## Cover Page
Tetsing Status
Page No | Sheet Name | Electrical | Overall Report
1 | Project Information
2 | RF Band Power | OK | Passed
3 | RF Band Peak Power | OK | Passed
4 | Occupied Bandwidth | OK | Passed
5 | Power Spectral Density | OK | Passed
6 | Conducted Spurious Emission

## Information
Project Information
| Project ID | SKHU_HCAM
| Card Name | Skully Helmet
| H/W Rev No | A1
Board Information
| FAB No | 501-1-00140
| Assembly No | 701-1-00178
| Assembly Variant | Prototype
References
| Final DVT Plan | VVDN_SKHU_HCAM_MAIN_BOARD_HDVTR_A0-09
| Final Schematics | SCH_501-1-00140_A1
| Final Board File | PCB_501-1-00140_A1
| Final BOM | BOM_701-1-00178_A1

## RF Band Power
Date: - | 19th Jan 2015
Place: | VVDN Lab
Project | SKHU_HCAM
card No | MB32
| RF BAND POWER OUTPUT @0.7 Mbps BR (GFSK) | [7 empty] | RF PEAK POWER OUTPUT @2.1 Mbps 2-EDR(π/4-DQPSK) | [6 empty] | RF PEAK POWER OUTPUT @2.1 Mbps 3-EDR (8DPSK) | [6 empty] | RF PEAK POWER OUTPUT @ BLE
| Sweep Time: Auto Colple ; Max Hold ; Detector : Peak | [7 empty] | Sweep Time: Auto Colple ; Max Hold ; Detector : Peak | [6 empty] | Sweep Time: Auto Colple ; Max Hold ; Detector : Peak | [6 empty] | Sweep Time: Auto Colple ; Max Hold ; Detector : Peak
| Center Frequencies | RBW | VBW | SPAN | Measured | Limit | Status |  | Center Frequencies | RBW | VBW | SPAN | Measured | Limit | Status | Center Frequencies | RBW | VBW | SPAN | Measured | Limit | Status | Center Frequencies | RBW | VBW | SPAN | Measured | Limit | Status
| 2402 MHz | 250KHz | Auto | 5.5MHz | 12.43 dBm | 30dBm | Passed |  | 2402 MHz | 250KHz | Auto | 5.5MHz | 10.51 dBm | 30dBm | Passed | 2402 MHz | 250KHz | Auto | 5.5MHz | 10.54 dBm | 30dBm | Passed | 2402 MHz | 250KHz | Auto | 5.5MHz | 12.1 dBm | 30dBm | Passed
| 2432 MHz | 250KHz | Auto | 5.5MHz | 12.09 dBm | 30dBm | Passed |  | 2432 MHz | 250KHz | Auto | 5.5MHz | 10 dBm | 30dBm | Passed | 2432 MHz | 250KHz | Auto | 5.5MHz | 10.39 dBm | 30dBm | Passed | 2432 MHz | 250KHz | Auto | 5.5MHz | 11.39 dBm | 30dBm | Passed
| 2452 MHz | 250KHz | Auto | 5.5MHz | 12.64 dBm | 30dBm | Passed |  | 2452 MHz | 250KHz | Auto | 5.5MHz | 9.13 dBm | 30dBm | Passed | 2452 MHz | 250KHz | Auto | 5.5MHz | 9.42 dBm | 30dBm | Passed | 2452 MHz | 250KHz | Auto | 5.5MHz | 10.76 dBm | 30dBm | Passed
| 2478 MHz | 250KHz | Auto | 5.5MHz | 12.51 dBm | 30dBm | Passed |  | 2478 MHz | 250KHz | Auto | 5.5MHz | 8.23 dBm | 30dBm | Passed | 2478 MHz | 250KHz | Auto | 5.5MHz | 8.43 dBm | 30dBm | Passed | 2478 MHz | 250KHz | Auto | 5.5MHz | 10.14 dBm | 30dBm | Passed
Setup Block Diagram
N Type to UFL
Skully Board
USB Cable
DUT
Instrument Used
| Manufacturer | Description |  | Model
| Tektronix | Spectum Analyzer |  | MDO3054
| Lenova | Laptop |  | Thinkpad
RF Band Power
Below are the plots of Band Power at UFL Connector
BR_2402MHz
BR_2432MHz
BR_2452MHz
BR_2478MHz
2-EDR_2402MHz
2-EDR_2432MHz
2-EDR_2452MHz
2-EDR_2478MHz
3-EDR_2402MHz
3-EDR_2432MHz
3-EDR_2452MHz
3-EDR_2478MHz
BLE_2402MHz
BLE_2432MHz
BLE_2452MHz
BLE_2478MHz

## RF Band Peak Power
Date: - | 5th Jan 2015
Place: | VVDN Lab
Project | SKHU_HCAM
card No | MB32
| RF PEAK POWER OUTPUT @0.7 Mbps BR (GFSK) | [6 empty] | RF PEAK POWER OUTPUT @2.1 Mbps 2-EDR(π/4-DQPSK) | [6 empty] | RF PEAK POWER OUTPUT @2.1 Mbps 3-EDR (8DPSK) | [6 empty] | RF PEAK POWER OUTPUT @ BLE
| Sweep Time: Auto Colple ; Max Hold ; Detector : Peak | [6 empty] | Sweep Time: Auto Colple ; Max Hold ; Detector : Peak | [6 empty] | Sweep Time: Auto Colple ; Max Hold ; Detector : Peak | [6 empty] | Sweep Time: Auto Colple ; Max Hold ; Detector : Peak
| Center Frequencies | RBW | VBW | SPAN | Measured | Limit | Status | Center Frequencies | RBW | VBW | SPAN | Measured | Limit | Status | Center Frequencies | RBW | VBW | SPAN | Measured | Limit | Status | Center Frequencies | RBW | VBW | SPAN | Measured | Limit | Status
| 2402 MHz | 250KHz | Auto | 5MHz | 8.96dBm | 30dBm | Passed | 2402 MHz | 250KHz | Auto | 5MHz | 4.33dBm | 30dBm | Passed | 2402 MHz | 250KHz | Auto | 5MHz | 4.15dBm | 30dBm | Passed | 2402 MHz | 250KHz | Auto | 5MHz | 6.42dBm | 30dBm | Passed
| 2432 MHz | 250KHz | Auto | 5MHz | 8.91dBm | 30dBm | Passed | 2432 MHz | 250KHz | Auto | 5MHz | 3.63dBm | 30dBm | Passed | 2432 MHz | 250KHz | Auto | 5MHz | 3.28dBm | 30dBm | Passed | 2432 MHz | 250KHz | Auto | 5MHz | 5.72dBm | 30dBm | Passed
| 2452 MHz | 250KHz | Auto | 5MHz | 9.25dBm | 30dBm | Passed | 2452 MHz | 250KHz | Auto | 5MHz | 3.4dBm | 30dBm | Passed | 2452 MHz | 250KHz | Auto | 5MHz | 3.35dBm | 30dBm | Passed | 2452 MHz | 250KHz | Auto | 5MHz | 5.78dBm | 30dBm | Passed
| 2478 MHz | 250KHz | Auto | 5MHz | 9.73dBm | 30dBm | Passed | 2478 MHz | 250KHz | Auto | 5MHz | 3.06dBm | 30dBm | Passed | 2478 MHz | 250KHz | Auto | 5MHz | 3.03dBm | 30dBm | Passed | 2478 MHz | 250KHz | Auto | 5MHz | 5.87dBm | 30dBm | Passed
Setup Block Diagram
Skully Board
N Type to UFL
USB Cable
DUT
Instrument Used
| Manufacturer | Description |  | Model
| Tektronix | Spectum Analyzer |  | MDO3054
| Lenova | Laptop |  | Thinkpad
RF Peak O/P Power
Below are the plots of Peak Power at UFL Connector
BR_2402MHz
BR_2432MHz
BR_2452MHz
BR_2478MHz
2-EDR_2402MHz
2-EDR_2432MHz
2-EDR_2452MHz
2-EDR_2478MHz
3-EDR_2402MHz
3-EDR_2432MHz
3-EDR_2452MHz
3-EDR_2478MHz
BLE_2402MHz
BLE_2432MHz
BLE_2452MHz
BLE_2478MHz

## Occupied Bandwidth
Power in 99% Bandwidth for BR | [7 empty] | Power in 99% Bandwidth for 2-EDR | [6 empty] | Power in 99% Bandwidth for 3-EDR | [6 empty] | Power in 99% Bandwidth for BLE
Sweep Time: Auto Colple ; Max Hold ; Detector : Peak | [7 empty] | Sweep Time: Auto Colple ; Max Hold ; Detector : Peak | [6 empty] | Sweep Time: Auto Colple ; Max Hold ; Detector : Peak | [6 empty] | Sweep Time: Auto Colple ; Max Hold ; Detector : Peak
Center Frequencies | RBW | SPAN | VBW | Measured | Limit | Status |  | Center Frequencies | RBW | SPAN | VBW | Measured | Limit | Status | Center Frequencies | RBW | SPAN | VBW | Measured | Limit | Status | Center Frequencies | RBW | SPAN | VBW | Measured | Limit | Status
2402 MHz | 200KHz | 11 MHz | Auto | 12.11dBm | 30dBm | Passed |  | 2402 MHz | 200KHz | 11 MHz | Auto | 9.68dBm | 30dBm | Passed | 2402 MHz | 200KHz | 11 MHz | Auto | 9.6dBm | 30dBm | Passed | 2402 MHz | 200KHz | 11 MHz | Auto | 10.51dBm | 30dBm | Passed
2432 MHz | 200KHz | 11 MHz | Auto | 12.31dBm | 30dBm | Passed |  | 2432 MHz | 200KHz | 11 MHz | Auto | 8.82dBm | 30dBm | Passed | 2432 MHz | 200KHz | 11 MHz | Auto | 8.88dBm | 30dBm | Passed | 2432 MHz | 200KHz | 11 MHz | Auto | 9.97dBm | 30dBm | Passed
2452 MHz | 200KHz | 11 MHz | Auto | 12.81dBm | 30dBm | Passed |  | 2452 MHz | 200KHz | 11 MHz | Auto | 8.99dBm | 30dBm | Passed | 2452 MHz | 200KHz | 11 MHz | Auto | 9.02dBm | 30dBm | Passed | 2452 MHz | 200KHz | 11 MHz | Auto | 10.14dBm | 30dBm | Passed
2478 MHz | 200KHz | 11 MHz | Auto | 13.77dBm | 30dBm | Passed |  | 2478 MHz | 200KHz | 11 MHz | Auto | 9.32dBm | 30dBm | Passed | 2478 MHz | 200KHz | 11 MHz | Auto | 10.63dBm | 30dBm | Passed | 2478 MHz | 200KHz | 11 MHz | Auto | 10.56dBm | 30dBm | Passed
6dB bandwidth for BR | [7 empty] | 6dB bandwidth for 2-EDR | [6 empty] | 6dB bandwidth for 3-EDR | [6 empty] | 6dB bandwidth for BLE
Sweep Time: Auto Colple ; Max Hold ; Detector : Peak | [7 empty] | Sweep Time: Auto Colple ; Max Hold ; Detector : Peak | [6 empty] | Sweep Time: Auto Colple ; Max Hold ; Detector : Peak | [6 empty] | Sweep Time: Auto Colple ; Max Hold ; Detector : Peak
Center Frequencies | RBW | SPAN | VBW | Measured | Limit | Status |  | Center Frequencies | RBW | SPAN | VBW | Measured | Limit | Status | Center Frequencies | RBW | SPAN | VBW | Measured | Limit | Status | Center Frequencies | RBW | SPAN | VBW | Measured | Limit | Status
2402 MHz | 150KHz | 3 MHz | Auto | 552KHz | >500KHz | Passed |  | 2402 MHz | 150KHz | 3 MHz | Auto | 1.13MHz | >500KHz | Passed | 2402 MHz | 150KHz | 3 MHz | Auto | 1.1MHz | >500KHz | Passed | 2402 MHz | 150KHz | 3 MHz | Auto | 744KHz | >500KHz | Passed
2432 MHz | 150KHz | 3 MHz | Auto | 548KHz | >500KHz | Passed |  | 2432 MHz | 150KHz | 3 MHz | Auto | 1.12MHz | >500KHz | Passed | 2432 MHz | 150KHz | 3 MHz | Auto | 1.08MHz | >500KHz | Passed | 2432 MHz | 150KHz | 3 MHz | Auto | 736KHz | >500KHz | Passed
2452 MHz | 150KHz | 3 MHz | Auto | 552KHz | >500KHz | Passed |  | 2452 MHz | 150KHz | 3 MHz | Auto | 1.13MHz | >500KHz | Passed | 2452 MHz | 150KHz | 3 MHz | Auto | 1.09MHz | >500KHz | Passed | 2452 MHz | 150KHz | 3 MHz | Auto | 744KHz | >500KHz | Passed
2478 MHz | 150KHz | 3 MHz | Auto | 552KHz | >500KHz | Passed |  | 2478 MHz | 150KHz | 3 MHz | Auto | 1.13MHz | >500KHz | Passed | 2478 MHz | 150KHz | 3 MHz | Auto | 1.09MHz | >500KHz | Passed | 2478 MHz | 150KHz | 3 MHz | Auto | 732KHz | >500KHz | Passed
Setup Block Diagram
USB Cable
Skully Card
DUT
N Type to UFL
Instrument Used
Manufacturer | Description |  | Model
Tektronix | Spectum Analyzer |  | MDO3054
Lenova | Laptop |  | Thinkpad
Occupied Bandwidth
Below are the plots of Occupied Bandwidth at UFL Connector
BT – BR
BT – BR
BT – BR
BT – BR
BT – 2-EDR
BT – 2-EDR
BT – 2-EDR
BT – 2-EDR
BT – 3-EDR
BT – 3-EDR
BT – 3-EDR
BT – 3-EDR
BLE
BLE
BLE
BLE

## Power Spectral density
Power Spectral density (Mod On) @ BR
Sweep Time: Auto Colple ; Max Hold ; Detector : Peak
Center Frequencies | RBW | VBW | SPAN | Peak Power (dBm) | CF(dB) | PSD(dBm) |  | Limit (dBm/3Khz)
2402 MHz | 250KHz | Auto | (5-30%)EBW+EBW | 8.96 | -15.2 | -6.24 |  | 8
2432 MHz | 250KHz | Auto | (5-30%)EBW+EBW | 8.91 | -15.2 | -6.29 |  | 8
2452 MHz | 250KHz | Auto | (5-30%)EBW+EBW | 9.25 | -15.2 | -5.95 |  | 8
2478 MHz | 250KHz | Auto | (5-30%)EBW+EBW | 9.73 | -15.2 | -5.47 |  | 8
Power Spectral density (Mod On) @2-EDR
Sweep Time: Auto Colple ; Max Hold ; Detector : Peak
Center Frequencies | RBW | VBW | SPAN | Peak Power (dBm) | CF(dB) | PSD(dBm) |  | Limit (dBm/3Khz)
2402 MHz | 250KHz | Auto | (5-30%)EBW+EBW | 4.33 | -15.2 | -10.87 |  | 8
2432 MHz | 250KHz | Auto | (5-30%)EBW+EBW | 3.63 | -15.2 | -11.57 |  | 8
2452 MHz | 250KHz | Auto | (5-30%)EBW+EBW | 3.4 | -15.2 | -11.8 |  | 8
2478 MHz | 250KHz | Auto | (5-30%)EBW+EBW | 3.06 | -15.2 | -12.14 |  | 8
Power Spectral density (Mod On) @3-EDR
Sweep Time: Auto Colple ; Max Hold ; Detector : Peak
Center Frequencies | RBW | VBW | SPAN | Peak Power (dBm) | CF(dB) | PSD(dBm) |  | Limit (dBm/3Khz)
2402 MHz | 250KHz | Auto | (5-30%)EBW+EBW | 4.15 | -15.2 | -11.05 |  | 8
2432 MHz | 250KHz | Auto | (5-30%)EBW+EBW | 3.28 | -15.2 | -11.92 |  | 8
2452 MHz | 250KHz | Auto | (5-30%)EBW+EBW | 3.35 | -15.2 | -11.85 |  | 8
2478 MHz | 250KHz | Auto | (5-30%)EBW+EBW | 3.03 | -15.2 | -12.17 |  | 8
Power Spectral density (Mod On) @BLE
Sweep Time: Auto Colple ; Max Hold ; Detector : Peak
Center Frequencies | RBW | VBW | SPAN | Peak Power (dBm) | CF(dB) | PSD(dBm) |  | Limit (dBm/3Khz)
2402 MHz | 250KHz | Auto | (5-30%)EBW+EBW | 6.42 | -15.2 | -8.78 |  | 8
2432 MHz | 250KHz | Auto | (5-30%)EBW+EBW | 5.72 | -15.2 | -9.48 |  | 8
2452 MHz | 250KHz | Auto | (5-30%)EBW+EBW | 5.78 | -15.2 | -9.42 |  | 8
2478 MHz | 250KHz | Auto | (5-30%)EBW+EBW | 5.87 | -15.2 | -9.33 |  | 8
[5 empty] | Skully Card |  | UART to USB
N Type to UFL
DUT
Instrument Used
Manufacturer | Description |  | Model
Tektronix | Spectum Analyzer |  | MDO3054
Lenova | Laptop |  | Thinkpad
Power Spectral density
Below are the plots of Power Spectral density at UFL Connector
BR_2402MHz
BR_2432MHz
BR_2452MHz
BR_2478MHz
2-EDR_2402MHz
2-EDR_2432MHz
2-EDR_2452MHz
2-EDR_2478MHz
3-EDR_2402MHz
3-EDR_2432MHz
3-EDR_2452MHz
3-EDR_2478MHz
BLE_2402MHz
BLE_2432MHz
BLE_2452MHz
BLE_2478MHz

## Conducted Spurious Emission
Conducted Spuriour Emission (Mod On) @ BR
Center Frequencies | RBW | VBW | SPAN | Fundamental Freq | Harmonics 1 | Harmonics 2 | Harmonics 3 | Harmonics 4 | Harmonics 5 | Harmonics 6 | Harmonics 7 | Harmonics 8 | Limit (dBm)
2402 MHz | 100KHz | 300KHz | 6GHz | [9 empty] | -16.5
2442 MHz | 100KHz | 300KHz | [10 empty] | -16.5
2480 MHz | 100KHz | 300KHz | [10 empty] | -16.5
Conducted Spuriour Emission (Mod On) @ EDR
Center Frequencies | RBW | VBW | SPAN | Fundamental Freq | Harmonics 1 | Harmonics 2 | Harmonics 3 | Harmonics 4 | Harmonics 5 | Harmonics 6 | Harmonics 7 | Harmonics 8 | Limit (dBm)
2402 MHz | 100KHz | 300KHz | 6GHz | [9 empty] | -16.5
2442 MHz | 100KHz | 300KHz | [10 empty] | -16.5
2480 MHz | 100KHz | 300KHz | [10 empty] | -16.5
Conducted Spuriour Emission (Mod On) @ BLE
Center Frequencies | RBW | VBW | SPAN | Fundamental Freq | Harmonics 1 | Harmonics 2 | Harmonics 3 | Harmonics 4 | Harmonics 5 | Harmonics 6 | Harmonics 7 | Harmonics 8 | Limit (dBm)
2402 MHz | 100KHz | 300KHz | 6GHz | [9 empty] | -16.5
2442 MHz | 100KHz | 300KHz | [10 empty] | -16.5
2480 MHz | 100KHz | 300KHz | [10 empty] | -16.5
Setup Block Diagram
UART to USB
Skully Card
DUT
N Type to UFL
Instrument Used
Manufacturer | Description |  | Model
Tektronix | Spectum Analyzer |  | MDO3054
Lenova | Laptop |  | Thinkpad
Conducted Spurious Emission
Below are the plots of Conducted Spurious Emission at UFL Connector