## Cover Page
Tetsing Status
Page No | Sheet Name | Electrical | Overall Report
1 | Project Information | OK
2 | RF Band Power | OK | Passed
3 | RF Band Peak Power | OK | Passed
4 | Occupied Bandwidth | OK | Passed
5 | Power Spectral density | OK | Passed
6 | Conducted Spurious Emission

## Information
Project Information
| Project ID | SKHU_HCAM
| Card Name | Skully Helmet
| H/W Rev No | A1
Board Information
| FAB No | 501-1-00140
| Assembly No | 701-1-00178
| Assembly Variant | Prototype
References
| Final DVT Plan | VVDN_SKHU_HCAM_MAIN_BOARD_HDVTR_A0-09
| Final Schematics | SCH_501-1-00140_A1
| Final Board File | PCB_501-1-00140_A1
| Final BOM | BOM_701-1-00178_A1

## RF Band Power
Date: - | 7th Jan 2015
Place: | VVDN Lab
Project | SKHU_HCAM
card No | MB32
RF BAND POWER OUTPUT
Sweep Time: Auto Colple ; Max Hold ; Detector : Peak
| Center Frequencies | RBW | VBW | SPAN | Set Data rate | Modulation | Set power | Measured | Limit | Status
| 2452 MHz | 200KHz | Auto | 33 MHz | 1 Mbps | DSSS | 17.3 dB | 14.7 | 30dBm | Passed
| 2452 MHz | 200KHz | Auto | 33 MHz | 2 Mbps | DSSS | 17.3 dB | 16.04 | 30dBm | Passed
| 2452 MHz | 200KHz | Auto | 33 MHz | 5 Mbps | CCK | 17.3 dB | 17.09 | 30dBm | Passed
| 2452 MHz | 200KHz | Auto | 33 MHz | 11 Mbps | CCK | 17.3 dB | 16.73 | 30dBm | Passed
| 2452 MHz | 200KHz | Auto | 33 MHz | 6 Mbps | OFDM | 17.1 dB | 16.11 | 30dBm | Passed
| 2452 MHz | 200KHz | Auto | 33 MHz | 9 Mbps | OFDM | 17.1 dB | 15.77 | 30dBm | Passed
| 2452 MHz | 200KHz | Auto | 33 MHz | 12 Mbps | OFDM | 17.1 dB | 15.84 | 30dBm | Passed
| 2452 MHz | 200KHz | Auto | 33 MHz | 18 Mbps | OFDM | 17.1 dB | 15.67 | 30dBm | Passed
| 2452 MHz | 200KHz | Auto | 33 MHz | 24 Mbps | OFDM | 16.2 dB | 15.58 | 30dBm | Passed
| 2452 MHz | 200KHz | Auto | 33 MHz | 36 Mbps | OFDM | 15.3 dB | 14.27 | 30dBm | Passed
| 2452 MHz | 200KHz | Auto | 33 MHz | 48 Mbps | OFDM | 14.6 dB | 13.72 | 30dBm | Passed
| 2452 MHz | 200KHz | Auto | 33 MHz | 54 Mbps | OFDM | 13.8 dB | 13 | 30dBm | Passed
Setup Block Diagram
[5 empty] | N Type to UFL |  |  | USB Cable
Skully Board
DUT
Instrument Used
| Manufacturer | Description |  | Model
| Tektronix | Spectum Analyzer |  | MDO3054
| Lenova | Laptop |  | Thinkpad
RF Band Power
Below are the plots of RF Band Power at UFL Connector
1 Mbps,DSSS,17.3 dB
2 Mbps,DSSS,17.3 dB
5 Mbps,CCK,17.3 dB
11 Mbps,CCK,17.3 dB
6 Mbps,OFDM,17.1 dB
9 Mbps,OFDM,17.1 dB
12 Mbps,OFDM,17.1 dB
18 Mbps,OFDM,17.1 dB
24 Mbps,OFDM,16.2 dB
36 Mbps,OFDM,15.3 dB
48 Mbps,OFDM,14.6 dB
54 Mbps,OFDM,13.8 dB

## RF Band Peak Power
Date: - | 11th Jan 2015
Place: | VVDN Lab
Project | SKHU_HCAM
card No | MB32
RF Band Peak Power @6 Mbps
Sweep Time: Auto Colple ; Max Hold ; Detector : Peak
| Center Frequencies | RBW | VBW | SPAN | Measured | Limit | Status
| 2412 MHz | 1MHz | Auto | 50MHz | 5.03dBm | 30dBm | Passed
| 2442 MHz | 1MHz | Auto | 50MHz | 6.82dBm | 30dBm | Passed
| 2472 MHz | 1MHz | Auto | 50MHz | 6.98dBm | 30dBm | Passed
Setup Block Diagram
[6 empty] | Skully Board |  | USB Cable
N Type to UFL
DUT
Instrument Used
| Manufacturer | Description |  | Model
| Tektronix | Spectum Analyzer |  | MDO3054
| Lenova | Laptop |  | Thinkpad
RF Band Peak O/P Power
Below are the plots of RF Band Peak Power at UFL Connector
2412 MHz
2442 MHz
2472 MHz
Tested By :

## Occupied Bandwidth
Total Power in Band @6 Mbps
Sweep Time: Auto Colple ; Max Hold ; Detector : Peak
Center Frequencies | RBW | VBW | SPAN | Power in 99 % bandwidth | Limit
2412 MHz | 200KHz | Auto | 24.2 MHz | 15.26 dBm | 30dBm
2442 MHz | 200KHz | Auto | 24.2 MHz | 15.57 dBm | 30dBm
2472 MHz | 200KHz | Auto | 24.2 MHz | 16.85 dBm | 30dBm
6dB bandwidth @6 Mbps
Sweep Time: Auto Colple ; Max Hold ; Detector : Peak
Center Frequencies | RBW | VBW | SPAN | 6dB bandwidth | Limit
2412 MHz | 500KHz | Auto | 25 MHz | 16 MHz | >500KHz
2442 MHz | 500KHz | Auto | 25 MHz | 15.8 MHz | >500KHz
2472 MHz | 500KHz | Auto | 25 MHz | 15.6 MHz | >500KHz
Setup Block Diagram
[5 empty] | Skully Card | USB Cable
N Type to UFL
DUT
Instrument Used
Manufacturer | Description |  | Model
Tektronix | Spectum Analyzer |  | MDO3054
Lenova | Laptop |  | Thinkpad
Occupied Bandwidth
Below are the plots of Occupied Bandwidth at UFL Connector
2412 MHz
2442 MHz
2472 MHz

## Power Spectral density
Power Spectral density (Mod On) @6 Mbps
Sweep Time: Auto Colple ; Max Hold ; Detector : Peak
Center Frequencies | RBW | VBW | SPAN | Peak Power (dBm) | CF(dB) | PSD(dBm) |  | Limit (dBm/3Khz)
2412 MHz | 1MHz | Auto | (5-30%)EBW+EBW | 5.03 | -15.2 | -10.17 |  | 8
2442 MHz | 1MHz | Auto | (5-30%)EBW+EBW | 6.82 | -15.2 | -8.38 |  | 8
2472 MHz | 1MHz | Auto | (5-30%)EBW+EBW | 6.98 | -15.2 | -8.22 |  | 8
Setup Block Diagram
USB Cable
Skully Card
N Type to UFL
DUT
Instrument Used
Manufacturer | Description |  | Model
Tektronix | Spectum Analyzer |  | MDO3054
Lenova | Laptop |  | Thinkpad
Power Spectral density
Below are the plots of Power Spectral density at UFL Connector
2412 MHz
2442 MHz
2472 MHz

## Conducted Spurious Emission
Conducted Spuriour Emission (Mod On)
Center Frequencies | RBW | VBW | SPAN | Fundamental Freq | Harmonics 1 | Harmonics 2 | Harmonics 3 | Harmonics 4 | Harmonics 5 | Harmonics 6 | Harmonics 7 | Harmonics 8 | Limit (dBm)
2402 MHz | 100KHz | 300KHz | 6GHz | [9 empty] | -16.5
2442 MHz | 100KHz | 300KHz | [10 empty] | -16.5
2480 MHz | 100KHz | 300KHz | [10 empty] | -16.5
Setup Block Diagram
UART to USB
Skully Card
DUT
N Type to UFL
Instrument Used
Manufacturer | Description |  | Model
Agilent | Spectum Analyzer
Dell | Laptop |  | Vostro 2420
Conducted Spurious Emission
Below are the plots of Conducted Spurious Emission at UFL Connector