## Cover Page
Tetsing Status
Page No | Sheet Name | Electrical | Overall Report
1 | Project Information | - | -
2 | Visual Inspection | Completed | OK
3 | Impedance | Completed | Board#3 and Board#9 has low impedance paths,Others are fine
4 | Power | Completed | Board#3 and Board#9 has Power Issue
5 | Power Ripple | Completed | Ripples are within valid limits
6 | Power Sequence | Completed | VCC_1V8 is fed from VIO_1V8, VMEM rises before VDD_VCXIO
7 | Clock | Completed | All clocks are proper
8 | Reset | Completed | All Resets are proper
9 | SR_I2C | Completed | OK
10 | I2C1 | Completed | SDA Pull Up Value changed
11 | I2C2 | Completed | SDA Pull Up Value changed
12 | SENS_I2C | Completed | OK
13 | I2C3 | Completed | SDA Pull Up Value changed
14 | I2C4 | Completed | SDA Pull Up Value changed
15 | Video - Sensor to ISP | Completed | OK
16 | Video - ISP to Serializer | Completed | OK
17 | Video – Serializer to Deserializer | Completed | OK
18 | Video – Deserializer to FPGA | Completed | OK
19 | Video – FPGA to A230 | Completed | OK
20 | SPI – ISP to Flash | Completed | OK
21 | SPI – OMAP to Flash | Completed | OK
22 | RFBI – OMAP to Serializer | Completed | OK
23 | RFBI – Serializer to Deserializer | Completed | OK
24 | RFBI – Deserializer – A230 | Completed | OK
25 | ISP | Completed | OK
26 | Image Sensor | Completed | OK
27 | FPGA | Completed | OK
28 | A230 | Completed | OK
29 | MSP430 | Completed | OK
30 | Audio Codec | Completed | OK
31 | Audio SPI | Completed | OK
32 | Voice Mic | Completed | OK
33 | ANC mic | Completed | OK
34 | AIF1 | Completed | OK
35 | AIF2 | Completed | OK
36 | WIFI-BT | Completed | OK
37 | WLAN_SDIO | Completed | OK
38 | GPS | Completed | OK

## Project Information
Project Information
| Project ID | SKHU_HCAM
| Card Name | SKHU_HCAM, Main Board
| H/W Rev No | A1
Board Information
| FAB No | 501-1-00141
| Assembly No | 701-1-00180
| Assembly Variant | Yes
References
Final DVT Plan
| Final Schematics | SCH_501-1-00141_A1.DSN
| Final Board File | PCB_501-1-00141_A1.brd
| Final BOM | BOM_701-1-00180_A1.xls
Test Report Revision History
Revision | Date | Notes
A0-00 | 2014-09-19 | Initial draft with PCR
A0-01 | 2014-10-27 | Visual & Impedance tests are completed
A0-02 | 2014-10-28 | Power test is completed
A0-03 | 2014-10-31 | Power test after second reflow is completed
A0-04 | 2014-11-11 | SR_I2C, I2C1,I2C2, SENS_I2C, I2C3 & I2C4 timings are noted
A0-05 | 2014-11-12 | SR_I2C, I2C1,I2C2, SENS_I2C, I2C3 tests are completed
A0-06 | 2014-11-14 | I2C4 test is completed
A0-07 | 2014-11-30 | Rear Video and their devices are tested
A0-08 | 2014-12-12 | Overlay Path, their devices & MSP430 are tested
A0-09 | 2014-12-18 | Audio Sections, WLAN, BT & GPS are completed
A0-10 | 2015-02-06 | Power Ripple,Power Sequence and Reset Updated
A0-11 | 2015-02-09 | Power Ripple,Power Sequence and Reset completed for Main Board
A0-12 | 2015-02-10 | Added Power Ripple ranges from Front Board
A0-13 | 2015-02-11 | Added Reset from Front Board

## Visual_Inspection
S.No | Testing | Board#1 | Board#2 | Board#3 | Board#4 | Board#5 | Board#6 | Board#7 | Board#8 | Board#9 | Board#10 | Board#11 | Board#12 | Board#13 | Board#14 | Board#15 | Board#16 | Board#17 | Board#18 | Board#19 | Board#20 | Board#21 | Board#22 | Board#23 | Board#24 | Board#25 | Board#26 | Board#27 | Board#28 | Board#29 | Board#30 | Board#31 | Board#32 | Board#33 | Results/Notes
1 | Any Solder Spillage - between Pins/tracks/near PTHs | Ok | Ok | Ok | Ok | Ok | Ok | Ok | Ok | Ok | Ok | Ok | Ok | Ok | Ok | Ok | OK | OK | OK | OK | OK | OK | OK | OK | OK | OK | ok | ok | ok | ok | ok | ok | ok | ok
2 | Verify Assembly options as per Assy BOM | C269 | C269 | C269 | C269 | C269 | C269 | C269 | C269 | C269 | C269 | C269 | C269 | C269 | C269 | C269 | OK | OK | OK | OK | OK | OK | OK | OK | OK | OK | ok | ok | ok | ok | ok | ok | ok | ok
3 | Verify Part numbers as per procurement BOM | bar: Board#1 to Board#33
4 | Verify Orientation of all ICs | Ok | Ok | Ok | Ok | Ok | Ok | Ok | Ok | Ok | Ok | Ok | Ok | Ok | Ok | Ok | OK | OK | OK | OK | OK | OK | OK | OK | OK | OK | ok | ok | ok | ok | ok | ok | ok | ok
5 | Verify Orientation of all Connectors | Ok | Ok | Ok | Ok | Ok | Ok | Ok | Ok | Ok | Ok | Ok | Ok | Ok | Ok | Ok | OK | OK | OK | OK | OK | OK | OK | OK | OK | OK | ok | ok | ok | ok | ok | ok | ok | ok
6 | Verify polarity of Diodes/LEDs/Polarized capacitors | Ok | Ok | Ok | Ok | Ok | Ok | Ok | Ok | Ok | Ok | Ok | Ok | Ok | Ok | Ok | OK | OK | OK | OK | OK | OK | OK | OK | OK | OK | ok | ok | ok | ok | ok | ok | ok | ok
7 | Verify all Diodes forward voltage | bar: Board#1 to Board#33
8 | Critical value resistors - R238(8.2k), R314(56K), R313(13k), R1186(8.2K), R1187(3.3K), R1188(33E), R299(20mE), R295(13K), R298(56K), R1194(220E), R106(15K), R109(8.2K) | bar: Board#1 to Board#33
9 | Any Discrete misalignment | Ok | Ok | Ok | Ok | Ok | Ok | Ok | Ok | Ok | Ok | Ok | Ok | Ok | Ok | Ok | OK | OK | OK | OK | OK | OK | OK | OK | OK | OK | ok | ok | ok | ok | ok | ok | ok | ok
10 | Any silkscreen misalignment/Incorrect | Ok | Ok | Ok | Ok | Ok | Ok | Ok | Ok | Ok | Ok | Ok | Ok | Ok | Ok | Ok | OK | OK | OK | OK | OK | OK | OK | OK | OK | OK | ok | ok | ok | ok | ok | ok | ok | ok

## Impedance
Assembled PCB Continuity
S. No | Power Net |  | Test Point | Reference Net | Reference Test Point | Board#1 |  |  | Board#2 | Board#3 |  | Board#4 | Board#5 | Board#6 |  | Board#7 |  |  |  |  | Board#8 | Board#9 |  | Board#10 |  | Board#11 |  | Board#12 | Board#13 |  | Board#14 |  | Board#15 | Board#16 | Board#17 | Board#18 eMMC Isuue | Board#19 | Board#20 | Board#21 | Board#22 | Board#23 | Board#24 | Board#25 | Board#26 | Board#27 | Board#28 | Board#29 | Board#30 | Board#31 | Board#32 | Board#33 | Results/Notes
1 | DC_IN_5V0 |  | C268.1 | GND | C268.2 | 22.59K | OK | 14.3K | 22.8k | 22.8k | 23k | 22k | 22.8k | 22.8k | OK | 22.8k | 22.8k | 22.8k | 22.8k | 22.8k | 23.1K | 22.67K | 22.67K | 23K | OK | 23K | OK | 23k | 23k | OK | 23k | OK | 23k | 13.89K | 13.8K | 13.8K | 14.51K | 22K | 21.8K | 22K | 22K | 22K | 22K | 22.55k | 22.55k | 22.4k | 22.6k | 22.67k | 22.5K | 22.62K | 22.55K
2 | VSYS |  | C287.1 | GND | C287.2 | >100K | >100K | >100K | >100K | >100K | 41 | >100K | >100K | >100K | >100K | >150K | >150K | >150K | >150K | >150K | 230k | 174K | >100K | 230k | >100K | 230k | >100K | 230k | 230k | >100K | 230k | >100K | 230k | >100K | >100K | >100K | >100K | >100K | >100K | >100K | >100K | >100K | >100K | >100K | 14.28k | 14.5k | 13.93k | >100K | >100K | >100K | >100K
3 |  | VSYS_VMEM | C291.1 | GND | C291.2 | >100K | >100K | >100K | >100K | >100K | 41 | >100K | >100K | >100K | >100K | >150K | >150K | >150K | >150K | >150K | 230k | 174K | >100K | 230k | >100K | 230k | >100K | 230k | 230k | >100K | 230k | >100K | 230k | >100K | >100K | >100K | >100K | >100K | >100K | >100K | >100K | >100K | >100K | >100K | >100K | >100K | >100K | >100K | >100K | >100K | >100K
4 |  | VSYS_WLAN | C104.1 | GND | C104.2 | >100K | >100K | >100K | >100K | >100K | 41 | >100K | >100K | >100K | >100K | >150K | >150K | >150K | >150K | >150K | 230k | 174K | >100K | 230k | >100K | 230k | >100K | 230k | 230k | >100K | 230k | >100K | 230k | >100K | >100K | >100K | >100K | >100K | >100K | >100K | >100K | >100K | >100K | >100K | >100K | >100K | >100K | >100K | >100K | >100K | >100K
5 |  | VSYS_VCORE1 | C281.1 | GND | C281.2 | >100K | >100K | >100K | >100K | >100K | 41 | >100K | >100K | >100K | >100K | >2M | >2M | >2M | >2M | >2M | 230k | 174K | >100K | 230k | >100K | 230k | >100K | 230k | 230k | >100K | 230k | >100K | 230k | >100K | >100K | >100K | >100K | >100K | >100K | >100K | >100K | >100K | >100K | >100K | >100K | >100K | >100K | >100K | >100K | >100K | >100K
6 |  | VSYS_VCORE2 | C285.1 | GND | C285.2 | >100K | >100K | >100K | >100K | >100K | 41 | >100K | >100K | >100K | >100K | >150K | >150K | >150K | >150K | >150K | 230k | 174K | >100K | 230k | >100K | 230k | >100K | 230k | 230k | >100K | 230k | >100K | 230k | >100K | >100K | >100K | >100K | >100K | >100K | >100K | >100K | >100K | >100K | >100K | >100K | >100K | >100K | >100K | >100K | >100K | >100K
7 |  | VSYS_CORE3 | C300.1 | GND | C300.2 | >100K | >100K | >150K | >150K | >150K | 41 | >100K | >150K | >150K | >100K | >150K | >150K | >150K | >150K | >150K | 230k | 174K | >100K | 230k | >100K | 230k | >100K | 230k | 230k | >100K | 230k | >100K | 230k | >100K | >100K | >100K | >100K | >100K | >100K | >100K | >100K | >100K | >100K | >100K | >100K | >100K | >100K | >100K | >100K | >100K | >100K
8 |  | VSYS_1V8 | C297.1 | GND | C297.2 | >100K | >100K | >100K | >100K | >100K | 41 | >100K | >100K | >100K | >100K | >150K | >150K | >150K | >150K | >150K | 230k | 174K | >100K | 230k | >100K | 230k | >100K | 230k | 230k | >100K | 230k | >100K | 230k | >100K | >100K | >100K | >100K | >100K | >100K | >100K | >100K | >100K | >100K | >100K | >100K | >100K | >100K | >100K | >100K | >100K | >100K
9 | VBAT |  | C274.1 | GND | C274.2 | >100K | 41K | >150K | >150K | >150K | >150k | >150K | >150K | >150K | >100K | >150K | Ok | ok | ok | OK | 630k | 768K | >100K | 630k | >100K | 630k | >100K | 630k | 630k | >100K | 630k | >100K | 630k | >100K | >100K | >100K | >100K | >100K | >100K | >100K | >100K | >100K | >100K | >100K | >100K | >100K | >100K | >100K | >100K | >100K | >100K
10 | VDD_V2V1 |  | C327.2 | GND | C327.1 | >200K | 700K | 1M | 1.3M | 1.3M | 1.3M | 1.7M | 1.3M | 1.3M | 670k | 1.3M | 42k | ok | 720k | 700K | 710K | 386K | 860K | 710K | OK | 710K | OK | 710K | 710K | OK | 710K | 710K | 710K | >1.3M | >1.3M | >1.3M | >1.3M | >1.3M | >1.3M | >1.3M | >1.3M | >1.3M | >1.3M | 132k | 133k | 134k | 132.4k | >1.3M | >1.3M | >1.3M | >1.3M
11 | VCC_3V3 |  | C473.1 | GND | C473.2 | >100K | >100K | >100K | >100K | >100K | 300K | >100K | >100K | >100K | >100K | >150K | ok | ok | ok | >100K | 260k | 264K | >100K | 260K | >100K | 260k | >100K | 260k | 260k | >100K | 260k | 260k | 260k | >100K | >100K | >100K | >100K | >100K | >100K | >100K | >100K | >100K | >100K | 16.4k | 16.3k | 16.5k | 16.3k | >100K | >100K | >100K | >100K
14 | VCC_RF |  | C581.1 | GND | C581.2 | >100K | >100K | >100K | >100K | >100K | >100k | >100K | >100K | >100K | >100K | >150K | ok | ok | ok | >100K | >100K | >100K | >100K | >100K | >100K | >100K | OK | >100K | >100K | >100K | >100K | >100K | >100K | >100K | >100K | >100K | >100K | >100K | >100K | >100K | >100K | >100K | >100K | >100K | >100k | >100k | >100k | >100K | >100K | >100K | >100K
15 |  | VCC_LNA | C113.1 | GND | C113.2 | >100K | >100K | >100K | >100K | >100K | >100k | >100K | >100K | >100K | >100K | >150K | ok | ok | ok | >100K | >100K | >100K | >100K | >100K | >100K | >100K | OK | >100K | >100K | >100K | >100K | >100K | >100K | >100K | >100K | >100K | >100K | >100K | >100K | >100K | >100K | >100K | >100K | >100K | >100K | >100K | >100K | >100K | >100K | >100K | >100K
16 | VCC_2V8 |  | C175.2 | GND | C175.1 | 48K | 48K | 31K | 46K | 46K | 46K | 46K | 46K | 46K | 48K | 46K | 48K | 48K | 48K | 48K | 48K | 29K |  | 48K | 48K | 48K | 48K | 48K | 48K | 48K | 48K | 48K | 48K | 48K | 48K | 48K | 48K | 48K | 48K | 48K | 48K | 48K | 48K | 48K | 48K | 48K | 48K | 48K | 48K | 48K | 48K
17 |  | VCC_PLL_2V8 | C177.2 | GND | C177.1 | 48K | 48K | 46K | 46K | 46K | 46K | 46K | 46K | 46K | 48K | 46K | 48K | 48K | 48K | 48K | 48K | 29K |  | 48K | 48K | 48K | 48K | 48K | 48K | 48K | 48K | 48K | 48K | 48K | 48K | 48K | 48K | 48K | 48K | 48K | 48K | 48K | 48K | 48K | 48K | 48K | 48K | 48K | 48K | 48K | 48K
18 | VCC_1V1 |  | C474.1 | GND | C474.2 | 1.16K | 1.16K | 1K | 1.2K | 1.16K | 1.1k | 1.58K | 1.16K | 1.08K | 1.08K | 1.2K | 1.2K | 1.2K | 1.2K | OK | 1.2K | 1.48K |  | 1.2K | OK | 1.2K | OK | 1.2k | 1.2k | OK | 1.2k | 1.2k | 1.2k | 1.2k | 1.2k | 1.2k | 1.2k | 1.2k | 1.2k | 1.2k | 1.2k | 1.2k | 1.2k | 1.2k | 1.2k | 1.2k | 1.2k | 1.2k | 1.2k | 1.2k | 1.2k
19 | VCC_1V8 |  | C586.1 | GND | C586.2 | 7.66K | 8.8K | 860 | 9.5K | 9.5K | 5K | 8K | 9.5K | 9.5K | 2.3K | 9.5K | 2.4k | 2.4k | 2.4k | 2.3K | 6.8K | 7.9K | 6.3k | 6.8K | 5K | 6.8K | 8K | 6.8K | 6.8K | 8K | 6.8K | 6.8K | 6.8K | 6.8K | 6.8K | 6.8K | 6.8K | 6.8K | 6.8K | 6.8K | 6.8K | 6.8K | 6.8K | 6.8K | 6.8K | 6.8K | 6.8K | 6.8K | 6.8K | 6.8K | 6.8K
20 |  | SLR1_VCC_1V8 | FB19.1 | GND | C586.2 | 7.66K | 8.8K | 9.5K | 9.5K | 9.5K | 5K | 8K | 9.5K | 9.5K | 2.3K | 9.5K | 2.4k | 2.4k | 2.4k | 2.3K | 6.8K | 7.9K | 6.3k | 6.8K | 5K | 6.8K | 8K | 6.8K | 6.8K | 8K | 6.8K | 6.8K | 6.8K | 6.8K | 6.8K | 6.8K | 6.8K | 6.8K | 6.8K | 6.8K | 6.8K | 6.8K | 6.8K | 6.8K | 6.8K | 6.8K | 6.8K | 6.8K | 6.8K | 6.8K | 6.8K
21 |  | SLR2_VCC_1V8 | FB20.1 | GND | C586.2 | 7.66K | 8.8K | 9.5K | 9.5K | 9.5K | 5K | 8K | 9.5K | 9.5K | 2.3K | 9.5K | 2.4k | 2.4k | 2.4k | 2.3K | 6.8K | 7.9K | 6.3k | 6.8K | 5K | 6.8K | 8K | 6.8K | 6.8K | 8K | 6.8K | 6.8K | 6.8K | 6.8K | 6.8K | 6.8K | 6.8K | 6.8K | 6.8K | 6.8K | 6.8K | 6.8K | 6.8K | 6.8K | 6.8K | 6.8K | 6.8K | 6.8K | 6.8K | 6.8K | 6.8K
22 |  | SLR3_VCC_1V8 | FB22.1 | GND | C586.2 | 7.66K | 8.8K | 9.5K | 9.5K | 9.5K | 5K | 8K | 9.5K | 9.5K | 2.3K | 9.5K | 2.4k | 2.4k | 2.4k | 2.3K | 6.8K | 7.9K | 6.3k | 6.8K | 5K | 6.8K | 8K | 6.8K | 6.8K | 8K | 6.8K | 6.8K | 6.8K | 6.8K | 6.8K | 6.8K | 6.8K | 6.8K | 6.8K | 6.8K | 6.8K | 6.8K | 6.8K | 6.8K | 6.8K | 6.8K | 6.8K | 6.8K | 6.8K | 6.8K | 6.8K
23 |  | SLR_IO_VCC_1V8 | FB21.1 | GND | C586.2 | 7.66K | 8.8K | 9.5K | 9.5K | 9.5K | 5K | 8K | 9.5K | 9.5K | 2.3K | 9.5K | 2.4k | 2.4k | 2.4k | 2.3K | 6.8K | 7.9K | 6.3k | 6.8K | 5K | 6.8K | 8K | 6.8K | 6.8K | 8K | 6.8K | 6.8K | 6.8K | 6.8K | 6.8K | 6.8K | 6.8K | 6.8K | 6.8K | 6.8K | 6.8K | 6.8K | 6.8K | 6.8K | 6.8K | 6.8K | 6.8K | 6.8K | 6.8K | 6.8K | 6.8K
24 |  | AVDD_SYS | R234.2 | GND | C586.2 | 7.66K | 8.8K | 9.5K | 9.5K | 9.5K | 5K | 8K | 9.5K | 9.5K | 2.3K | 9.5K | 2.4k | 2.4k | 2.4k | 2.3K | 6.8K | 7.9K | 6.3k | 6.8K | 5K | 6.8K | 8K | 6.8K | 6.8K | 8K | 6.8K | 6.8K | 6.8K | 6.8K | 6.8K | 6.8K | 6.8K | 6.8K | 6.8K | 6.8K | 6.8K | 6.8K | 6.8K | 6.8K | 6.8K | 6.8K | 6.8K | 6.8K | 6.8K | 6.8K | 6.8K
25 |  | AVDD_VID | R231.2 | GND | C586.2 | 7.66K | 8.8K | 9.5K | 9.5K | 9.5K | 5K | 8K | 9.5K | 9.5K | 2.3K | 9.5K | 2.4k | 2.4k | 2.4k | 2.3K | 6.8K | 7.9K | 6.3k | 6.8K | 5K | 6.8K | 8K | 6.8K | 6.8K | 8K | 6.8K | 6.8K | 6.8K | 6.8K | 6.8K | 6.8K | 6.8K | 6.8K | 6.8K | 6.8K | 6.8K | 6.8K | 6.8K | 6.8K | 6.8K | 6.8K | 6.8K | 6.8K | 6.8K | 6.8K | 6.8K
26 | VIO_1V8 |  | C298.2 | GND | C298.1 | 9.41K | 5K | 860 | 9.5K | 9.5K | 9.3k | 8K | 9.5K | 9.5K | 2.4k | 9.4K | 2.4k | 2.4k | 2.4k | 2.3K | 9k | 9.8K | 56E | 8k | 5K | 9k | 5K | 8k | 8k | 8k | 8k | 2.4k | 8k | 8k | 8k | 8k | bar: Board#19 to Board#33
27 |  | GVIO_1V8 | C125.1 | GND | C125.2 | 9.41K | 5K | 8K | 9.5K | 9.5K | 9.3k | 8K | 9.5K | 9.5K | 2.4k | 9.4K | 2.4k | 2.4k | 2.4k | 2.3K | 9k | 9.8K | 56E | 8k | 5K | 9k | 5K | 8k | 8k | 8k | 8k | 8k | 8k | 8k | 8k | 8k | bar: Board#19 to Board#33
28 |  | MSP_AVCC | R1137.2 | GND | C290.1 | 9.41K | 5K | 8K | 9.5K | 9.5K | 9.3k | 8K | 9.5K | 9.5K | 2.4k | 9.4K | 2.4k | 2.4k | 2.4k | 2.3K | 9k | 9.8K | 56E | 8k | 5K | 9k | 5K | 8k | 8k | 8k | 8k | 8k | 8k | 8k | 8k | 8k | bar: Board#19 to Board#33
29 |  | WL_OSC_VCC | FB6.2 | GND | C169.1 | 9.41K | 5K | 8K | 9.5K | 9.5K | 9.3k | 8K | 9.5K | 9.5K | 2.4k | 9.4K | 2.4k | 2.4k | 2.4k | 2.3K | 9k | 9.8K | 56E | 8k | 5K | 9k | 5K | 8k | 8k | 8k | 8k | 8k | 8k | 8k | 8k | 8k | bar: Board#19 to Board#33
30 |  | VIO_WLAN | FB4.1 | GND | C169.1 | 9.41K | 5K | 8K | 9.5K | 9.5K | 9.3k | 8K | 9.5K | 9.5K | 2.4k | 9.4K | 2.4k | 2.4k | 2.4k | 2.3K | 9k | 9.8K | 56E | 8k | 5K | 9k | 5K | 8k | 8k | 8k | 8k | 8k | 8k | 8k | 8k | 8k | bar: Board#19 to Board#33
33 |  | ANC_MIC_VCC | FB17.2 | ANC_VCC_GND | FB18.2 | 9.41K | 5K | 8K | 9.5K | 9.5K | 9.3k | 8K | 9.5K | 9.5K | 2.4k | 9.4K | 2.4k | 2.4k | 2.4k | 2.3K | 9k | 9.8K | 56E | 8k | 5K | 9k | 5K | 8k | 8k | 8k | 8k | 8k | 8k | 8k | 8k | 8k | bar: Board#19 to Board#33
34 |  | VCC_EMMC_1V8 | C86.1 | GND | C86.2 | 9.41K | 5K | 8K | 9.5K | 9.5K | 9.3k | 8K | 9.5K | 9.5K | 2.4k | 9.4K | 2.4k | 2.4k | 2.4k | 2.3K | 9k | 9.8K | 56E | 8k | 5K | 9k | 5K | 8k | 8k | 8k | 8k | 8k | 8k | 8k | 8k | 8k | bar: Board#19 to Board#33
35 |  | AVCC_1V8 | C144.1 | GND | C144.2 | 9.41K | 5K | 8K | 9.5K | 9.5K | 9.3k | 8K | 9.5K | 9.5K | 2.4k | 9.4K | 2.4k | 2.4k | 2.4k | 2.3K | 9k | 9.8K | 56E | 8k | 5K | 9k | 5K | 8k | 8k | 8k | 8k | 8k | 8k | 8k | 8k | 8k | bar: Board#19 to Board#33
36 |  | 32K_VCC_1V8 | FB11.2 | GND | C298.1 | 9.41K | 5K | 8K | 9.5K | 9.5K | 9.3k | 8K | 9.5K | 9.5K | 2.4k | 9.4K | 2.4k | 2.4k | 2.4k | 2.3K | 9k | 9.8K | 56E | 8k | 5K | 9k | 5K | 8k | 8k | 8k | 8k | 8k | 8k | 8k | 8k | 8k | bar: Board#19 to Board#33
37 |  | 12M_VCC_1V8 | FB10.2 | GND | C298.1 | 9.41K | 5K | 8K | 9.5K | 9.5K | 9.3k | 8K | 9.5K | 9.5K | 2.4k | 9.4K | 2.4k | 2.4k | 2.4k | 2.3K | 9k | 9.8K | 56E | 8k | 5K | 9k | 5K | 8k | 8k | 8k | 8k | 8k | 8k | 8k | 8k | 8k | bar: Board#19 to Board#33
31 | MICBIAS1 |  | TP153 | GND | C169.1 | 6.6M | >2M | >2M | >2M | >2M | >2M | >2M | >2M | >2M | >2M | >2M | >2M | >2M | >2M | >2M | >2M | >2M | >2M | >2M | >2M | >2M | >2M | >2M | >2M | >2M | >2M | >2M | >2M | >2M | >2M | >2M | >2M | >2M | >2M | >2M | >2M | >2M | >2M | >2M | >2M | >2M | >2M | >2M | >2M | >2M | >2M
32 | MICBIAS2 |  | TP152 | GND | C169.1 | 8.33M | >2M | >2M | >2M | >2M | >2M | >2M | >2M | >2M | >2M | >2M | >2M | >2M | >2M | >2M | >2M | >2M | >2M | >2M | >2M | >2M | >2M | >2M | >2M | >2M | >2M | >2M | >2M | >2M | >2M | >2M | >2M | >2M | >2M | >2M | >2M | >2M | >2M | >2M | >2M | >2M | >2M | >2M | >2M | >2M | >2M
38 | VDD_MMC1 |  | C321.1 | GND | C321.2 | >100K | >100K | >100K | 670k | 670k | 470K | 470K | 670k | 670k | OK | 683K | 683K | 683K | 683K | 800K | 500K | 585K |  | 500K | OK | 500K | OK | 500K | 500K | OK | 500K | 500K | 500K | 67.9K | 66.8K | >100K | >100K | >100K | >100K | >100K | >100K | >100K | >100K | >100K | >100K | >100K | >100K | >100K | >100K | >100K | >100K
39 | VDD_VCXIO |  | C322.1 | GND | C322.2 | 65.4K | 157K | 58K | 95k | 113k | 166K | 725K | 95k | 113k | 180K | 203K | 203K | 203K | 203K | 168K | 205k | 281K |  | 209k | 55K | 205k | 168K | 184K | 184K | OK | 184K | 184K | 184K | 70K | 65.6 | 184K | 184K | 184K | 70K | 65.6 | 61.4k | 73k | 63.7k | 61.4k | 73k | 63.7k | 62.9k | 61.4k | 73k | 63.7k | 62.9k
40 | VDD_VDAC |  | C324.1 | GND | C324.2 | 43.8K | OK | 42K | 44.3k | 44.3k | 43K | 44K | 44.3k | 44.3k | OK | 44K | 44K | 44K | 44K | OK | 44K | 44.8K |  | 44K | OK | 44K | OK | 44K | 44K | OK | 44K | 44K | 44K | 39.1K | 39.3K | 44K | 44K | 44K | 39.1K | 39.3K | 43.1k | 43.2k | 43.6k | 43.1k | 43.2k | 43.6k | 43.3k | 43.1k | 43.2k | 43.6k | 43.3k
41 | VDD_VUSB |  | C325.1 | GND | C325.2 | 676K | OK | 676K | 683k | 683k | 620k | 705K | 687k | 689k | OK | 813k | 813k | 813k | 813k | 627K | 655K | 716K |  | 822K | OK | 655K | OK | 670k | 670k | 670k | 660k | 660k | 670k | 674K | 678K | 660k | 660k | 670k | 674K | 678K | 620k | 641k | 638k | 620k | 641k | 638k | 627k | 620k | 641k | 638k | 627k
42 | VDD_RTC |  | C315.1 | GND | C315.2 | >100K | 1M | OK | 1.2M | 1.2M | 1M | 1.2M | 1.2M | 1.2M | OK | 1.2M | 1.2M | 1.2M | 1.2M | OK | 1M | 1.24M |  | 1M | OK | 1M | OK | 1M | 1M | OK | 1M | 1M | 1M | >100K | >100K | 1M | 1M | 1M | >100K | >100K | >100k | >100k | >100k | >100k | >100k | >100k | >100k | >100k | >100k | >100k | >100k
43 | VDD_VPP |  | C317.1 | GND | C317.2 | >100K | 600K | 630K | 770k | 770k | 580k | 800K | 770k | 770k | 600K | 777K | 777K | 590k | 580k | 580k | 600k | 507K |  | 600k | >100K | 600k | >100K | 600k | 600k | OK | 600k | 600k | 600k | >100K | >100K | 600k | 600k | 600k | >100K | >100K | >100k | >100k | >100k | >100k | >100k | >100k | >100k | >100k | >100k | >100k | >100k
44 | PMIC_LDO2 |  | C318.1 | GND | C318.2 | >100K | 600K | 600K | 1.36M | 1.36M | 600K | 1.6M | 1.36M | 1.36M | 600K | 1.36M | 700k | 600k | 600k | 600K | 660k | 880K |  | 660k | OK | 660k | OK | 660k | 660k | OK | 660k | 660k | 660k | >100K | >100K | >100K | >100K | >100K | >100K | >100K | >100K | >100K | >100K | >100k | >100k | >100k | >100k | >100K | >100K | >100K | >100K
45 | PMIC_LDO3 |  | C319.1 | GND | C319.2 | >100K | 500K | 500K | 707K | 707K | 500K | 707K | 707K | 707K | 500K | 707K | 520k | 520k | 520k | 500K | 500K | 625K |  | 500K | OK | 500K | OK | 500K | 500K | OK | 500K | 500K | 500K | >100K | >100K | >100K | >100K | >100K | >100K | >100K | >100K | >100K | >100K | >100k | >100k | >100k | >100k | >100K | >100K | >100K | >100K
46 | PMIC_LDO4 |  | C320.1 | GND | C320.2 | >100K | 500K | 500K | 705K | 705K | 500K | 705K | 705K | 705K | 500K | 705K | 520k | 520k | 520k | 500K | 500K | 612K |  | 500K | OK | 500K | OK | 500K | 500K | OK | 500K | 500K | 500K | >100K | >100K | >100K | >100K | >100K | >100K | >100K | >100K | >100K | >100K | >100k | >100k | >100k | >100k | >100K | >100K | >100K | >100K
47 | VMEM |  | C296.2 | GND | C296.1 | 9.51K | 16.5K | 7K | 12.8k | 11.8k | 6.9k | 17.8K | 10.6k | 12.6k | 17.4k | 18K | ok | ok | ok | 16.2K | 19.5k | 10.6K |  | 19.5k | 7.2K | 19.5k | OK | 19.5k | 19.5k | 17.5K | 16.7k | 6.6K | 19.5k | 13K | 12.34K | 7.4K | 10K | 9.8K | 9K | 7.77K | 18K | 17K | 22K | 8.5k | 9.9k | 10.1k | 10k | 13.5K | 14K | 13.8K | 12K
48 | VCORE3_OMAP_CORE |  | C302.2 | GND | C302.1 | 413E | 337 | 360 | 260 | 230 | 360 | 150 | 230 | 190 | 400 | 170E | 360 | 377 | ok | 430 | 470E | 482E |  | 460E | OK | 470E | 370 | 480E | 470E | 360 | 460E | 397E | 480E | 450E | 454E | 404E | 421E | 405E | 425E | 411E | 217E | 205E | 227E | 340E | 368E | 391E | 380E | 460E | 473E | 468E | 348E
49 | VCORE1_MPU |  | C282.1 | GND | C282.2 | 761E | 1K | 960 | 1K | 1K | 1k | 1K | 1K | 1K | 700 | 1K | 660 | 670 | ok | OK | 730E | 885E |  | 760E | OK | 730E | 1K | 750E | 700E | 1K | 670E | 965E | 750E | 774E | 792E | 965E | 750E | 774E | 792E | 965E | 750E | 774E | 792E | 700E | 780E | 800E | 756E | 965E | 750E | 774E | 792E
50 | VCORE2_IVA_AUD |  | C290.2 | GND | C290.1 | 935E | 1.4K | 1.2K | 1.4k | 1.4k | 1.2k | 1.4K | 1.4k | 1.6k | 800 | 1.5K | 790 | ok | ok | 1.5K | 890E | 1K |  | 800E | OK | 890E | 1.4K | 880E | 730E | 1.3K | 770E | 830E | 880E | 940E | 935E | 990E |  | 1.2K | 1.2K | 1,08K | 430E | 431E | 436E | 795E | 1k | 1k | 955E | 1.23K | 1.38K | 1.33K | 1K
51 | VADC_VREF |  | C280.1 | GND | C280.2 | 43.4K | OK | OK | 50K | 50K | 49K | 50K | 50K | 50K | OK | 50K | ok | 50k | ok | OK | 43.5K | 43.3K |  | 43.5K | OK | 43.5K | OK | 43.5K | 43.5K | OK | 43.5K | OK | 43.5K | 43.1K | 43.4K | 43.5K | 43.1K | 43.5K | 43.1K | 43.4K | 43.4K | 43.5K | 43.1K | 43.5K | 43.1K | 43.4K | 43.3k | 43.1K | 43.5K | 43.1K | 43.4K

## Power
Power Measurement
S.No | Power Net |  | Test Point | Reference | Reference Test Point | Expected Nominal Value in V | Comments | Board#1 |  | MB2 | MB3 | MB4 | MB5 | MB6 |  | MB7 | MB9 | MB10 | MB11 | MB12 | MB13 | MB14 | Board#15 | Board#16 | Board#17 | Board#18 | Board#19 | Board#20 | Board#21 | Board#22 | Board#23 | Board#24 | Board#25 | Board#26 | Board#27 | Board#28 | Board#29 | Board#30 | Board#31 | Board#32 | Board#33 | Board#34 | Board#35 | Results/Notes
1 | DC_IN_5V0 |  | C268.1 | GND | C268.2 | 5 |  | 0 | 0 | 0 | Power Issue | 0 | 0 | 0 | 0 | 0 | 0 | 0 | 0 | 0 | 0 | 0 | 0 | 0 | 0 | 0 | 0 | 0 | 0 | 0 | 0 | 0 | 0 | 0 | 0 | 0 | 0 | 0 | 0 | 0 | 0 | 0 | 0
2 | VSYS |  | C287.1 | GND | C287.2 | 2.8 to 4.2 |  | 3.54 | 3.97 | 3.56 |  | 3.63 | 3.56 | 3.54 | 3.5 | 3.6 |  | 3.95 | 4 | 3.6 | 3.6 | 3.6 | 3.6 | 4 | 3.56 | 3.54 | 3.63 | 3.6 | 4 | 3.63 | 3.6 | 4 | 3.95 | 3.6 | 3.63 | 3.95 | 3.6 | 4 | 3.6 | 3.95 | 3.63 | 3.6 | 3.63
3 |  | VSYS_VMEM | C291.1 | GND | C291.2 | 2.8 to 4.2 |  | 3.54 | 3.97 | 3.56 |  | 3.63 | 3.56 | 3.54 | 3.5 | 3.6 |  | 3.95 | 4 | 3.6 | 3.6 | 3.6 | 3.6 | 4 | 3.56 | 3.54 | 3.63 | 3.6 | 4 | 3.63 | 3.6 | 4 | 3.95 | 3.6 | 3.63 | 3.95 | 3.6 | 4 | 3.6 | 3.95 | 3.63 | 3.6 | 3.63
4 |  | VSYS_WLAN | C104.1 | GND | C104.2 | 2.8 to 4.2 |  | 3.54 | 3.97 | 3.56 |  | 3.63 | 3.56 | 3.54 | 3.5 | 3.6 |  | 3.95 | 4 | 3.6 | 3.6 | 3.6 | 3.6 | 4 | 3.56 | 3.54 | 3.63 | 3.6 | 4 | 3.63 | 3.6 | 4 | 3.95 | 3.6 | 3.63 | 3.95 | 3.6 | 4 | 3.6 | 3.95 | 3.63 | 3.6 | 3.63
5 |  | VSYS_VCORE1 | C281.1 | GND | C281.2 | 2.8 to 4.2 |  | 3.54 | 3.97 | 3.56 |  | 3.63 | 3.56 | 3.54 | 3.5 | 3.6 |  | 3.95 | 4 | 3.6 | 3.6 | 3.6 | 3.6 | 4 | 3.56 | 3.54 | 3.63 | 3.6 | 4 | 3.63 | 3.6 | 4 | 3.95 | 3.6 | 3.63 | 3.95 | 3.6 | 4 | 3.6 | 3.95 | 3.63 | 3.6 | 3.63
6 |  | VSYS_VCORE2 | C285.1 | GND | C285.2 | 2.8 to 4.2 |  | 3.54 | 3.97 | 3.56 |  | 3.63 | 3.56 | 3.54 | 3.5 | 3.6 |  | 3.95 | 4 | 3.6 | 3.6 | 3.6 | 3.6 | 4 | 3.56 | 3.54 | 3.63 | 3.6 | 4 | 3.63 | 3.6 | 4 | 3.95 | 3.6 | 3.63 | 3.95 | 3.6 | 4 | 3.6 | 3.95 | 3.63 | 3.6 | 3.63
7 |  | VSYS_CORE3 | C300.1 | GND | C300.2 | 2.8 to 4.2 |  | 3.54 | 3.97 | 3.56 |  | 3.63 | 3.56 | 3.54 | 3.5 | 3.6 |  | 3.95 | 4 | 3.6 | 3.6 | 3.6 | 3.6 | 4 | 3.56 | 3.54 | 3.63 | 3.6 | 4 | 3.63 | 3.6 | 4 | 3.95 | 3.6 | 3.63 | 3.95 | 3.6 | 4 | 3.6 | 3.95 | 3.63 | 3.6 | 3.63
8 |  | VSYS_1V8 | C297.1 | GND | C297.2 | 2.8 to 4.2 |  | 3.54 | 3.97 | 3.56 |  | 3.63 | 3.56 | 3.54 | 3.5 | 3.6 |  | 3.95 | 4 | 3.6 | 3.6 | 3.6 | 3.6 | 4 | 3.56 | 3.54 | 3.63 | 3.6 | 4 | 3.63 | 3.6 | 4 | 3.95 | 3.6 | 3.63 | 3.95 | 3.6 | 4 | 3.6 | 3.95 | 3.63 | 3.6 | 3.63
9 | VBAT |  | C274.1 | GND | C274.2 | 2.8 to 4.2 |  | 3.54 | 3.97 | 3.56 |  | 3.64 | 3.57 | 3.6 | 3.4 | 3.6 |  | 3.95 | 4 | 3.6 | 3.6 | 3.6 | 3.6 | 4 | 3.57 | 3.6 | 3.64 | 3.6 | 4 | 3.64 | 3.6 | 4 | 3.95 | 3.6 | 3.64 | 3.95 | 3.6 | 4 | 3.6 | 3.95 | 3.64 | 3.6 | 3.64
10 | VDD_V2V1 |  | C327.2 | GND | C327.1 | 2.1 |  | 2.08 | 2.08 | 2.09 |  | 2.11 | 2.08 | 2.09 | 2.08 | 2.07 |  | 2.11 | 2.07 | 2.08 | 2.07 | 2.07 | 2.07 | 2.07 | 2.08 | 2.09 | 2.11 | 2.07 | 2.07 | 2.11 | 2.07 | 2.07 | 2.11 | 2.07 | 2.11 | 2.11 | 2.07 | 2.07 | 2.07 | 2.11 | 2.11 | 2.07 | 2.11
11 | VCC_3V3 |  | C473.1 | GND | C473.2 | 3.3 |  | 3.3 | 3.3 | 3.29 |  | 3.29 | 3.3 | 3.29 | 3.28 | 3.28 |  | 3.3 | 3.29 | 3.27 | 3.28 | 3.28 | 3.28 | 3.29 | 3.3 | 3.29 | 3.29 | 3.28 | 3.29 | 3.29 | 3.28 | 3.29 | 3.3 | 3.28 | 3.29 | 3.3 | 3.28 | 3.29 | 3.28 | 3.3 | 3.29 | 3.28 | 3.29
12 |  | GVCC_3V3 | R1166.2 | GND | C125.2 | 3.3 |  | 3.3 | 3.3 | 3.29 |  | 3.29 | 3.3 | 3.29 | 3.28 | 3.28 |  | 3.3 | 3.29 | 3.27 | 3.28 | 3.28 | 3.28 | 3.29 | 3.3 | 3.29 | 3.29 | 3.28 | 3.29 | 3.29 | 3.28 | 3.29 | 3.3 | 3.28 | 3.29 | 3.3 | 3.28 | 3.29 | 3.28 | 3.3 | 3.29 | 3.28 | 3.29
13 |  | VCC_eMMC_3V3 | C90.1 | GND | C90.2 | 3.3 |  | 3.3 | 3.3 | 3.29 |  | 3.29 | 3.3 | 3.29 | 3.28 | 3.28 |  | 3.3 | 3.29 | 3.27 | 3.28 | 3.28 | 3.28 | 3.29 | 3.3 | 3.29 | 3.29 | 3.28 | 3.29 | 3.29 | 3.28 | 3.29 | 3.3 | 3.28 | 3.29 | 3.3 | 3.28 | 3.29 | 3.28 | 3.3 | 3.29 | 3.28 | 3.29
14 | VCC_RF |  | C581.1 | GND | C581.2 | 3.2 |  | 3.3 | 3.3 | 3.29 |  | 3.28 | 3.3 | 3.29 | 3.27 | 3.28 |  | 3.3 | 3.28 | 3.28 | 3.28 | 3.28 | 3.28 | 3.28 | 3.3 | 3.29 | 3.28 | 3.28 | 3.28 | 3.28 | 3.28 | 3.28 | 3.3 | 3.28 | 3.28 | 3.3 | 3.28 | 3.28 | 3.28 | 3.3 | 3.28 | 3.28 | 3.28
15 |  | VCC_LNA | C113.1 | GND | C113.2 | 3.2 |  | 3.3 | 3.3 | 3.29 |  | 3.28 | 3.3 | 3.29 | 3.27 | 3.28 |  | 3.3 | 3.28 | 3.28 | 3.28 | 3.28 | 3.28 | 3.28 | 3.3 | 3.29 | 3.28 | 3.28 | 3.28 | 3.28 | 3.28 | 3.28 | 3.3 | 3.28 | 3.28 | 3.3 | 3.28 | 3.28 | 3.28 | 3.3 | 3.28 | 3.28 | 3.28
16 | VCC_2V8 |  | C175.2 | GND | C175.1 | 2.8 |  | 2.8 | 2.79 | 2.79 |  | 2.8 | 2.8 | 2.8 | 2.78 | 2.78 |  | 2.79 | 2.79 | 2.78 | 2.78 | 2.77 | 2.77 | 2.79 | 2.8 | 2.8 | 2.8 | 2.77 | 2.79 | 2.8 | 2.77 | 2.79 | 2.79 | 2.77 | 2.8 | 2.79 | 2.77 | 2.79 | 2.77 | 2.79 | 2.8 | 2.77 | 2.8
17 |  | VCC_PLL_2V8 | C177.2 | GND | C177.1 | 2.8 |  | 2.8 | 2.79 | 2.79 |  | 2.8 | 2.8 | 2.79 | 2.78 | 2.78 |  | 2.79 | 2.79 | 2.78 | 2.78 | 2.77 | 2.77 | 2.79 | 2.8 | 2.79 | 2.8 | 2.77 | 2.79 | 2.8 | 2.77 | 2.79 | 2.79 | 2.77 | 2.8 | 2.79 | 2.77 | 2.79 | 2.77 | 2.79 | 2.8 | 2.77 | 2.8
18 | VCC_1V1 |  | C474.1 | GND | C474.2 | 1.1 |  | 1.08 | 1.07 | 1.09 |  | 1.08 | 1.09 | 1.08 | 1.08 | 1.08 |  | 1.08 | 1.07 | 1.07 | 1.07 | 1.08 | 1.08 | 1.07 | 1.09 | 1.08 | 1.08 | 1.08 | 1.07 | 1.08 | 1.08 | 1.07 | 1.08 | 1.08 | 1.08 | 1.08 | 1.08 | 1.07 | 1.08 | 1.08 | 1.08 | 1.08 | 1.08
19 | VCC_1V8 |  | C586.1 | GND | C586.2 | 1.8 |  | 1.8 | 1.82 | 1.81 |  | 1.81 | 1.81 | 1.82 | 1.8 | 1.81 |  | 1.81 | 1.82 | 1.82 | 1.82 | 1.82 | 1.82 | 1.82 | 1.81 | 1.82 | 1.81 | 1.82 | 1.82 | 1.81 | 1.82 | 1.82 | 1.81 | 1.82 | 1.81 | 1.81 | 1.82 | 1.82 | 1.82 | 1.81 | 1.81 | 1.82 | 1.81
20 |  | SLR1_VCC_1V8 | FB19.1 | GND | C586.2 | 1.8 |  | 1.8 | 1.82 | 1.81 |  | 1.81 | 1.81 | 1.82 | 1.8 | 1.81 |  | 1.81 | 1.82 | 1.82 | 1.82 | 1.82 | 1.82 | 1.82 | 1.81 | 1.82 | 1.81 | 1.82 | 1.82 | 1.81 | 1.82 | 1.82 | 1.81 | 1.82 | 1.81 | 1.81 | 1.82 | 1.82 | 1.82 | 1.81 | 1.81 | 1.82 | 1.81
21 |  | SLR2_VCC_1V8 | FB20.1 | GND | C586.2 | 1.8 |  | 1.8 | 1.82 | 1.81 |  | 1.81 | 1.81 | 1.82 | 1.8 | 1.81 |  | 1.81 | 1.82 | 1.82 | 1.82 | 1.82 | 1.82 | 1.82 | 1.81 | 1.82 | 1.81 | 1.82 | 1.82 | 1.81 | 1.82 | 1.82 | 1.81 | 1.82 | 1.81 | 1.81 | 1.82 | 1.82 | 1.82 | 1.81 | 1.81 | 1.82 | 1.81
22 |  | SLR3_VCC_1V8 | FB22.1 | GND | C586.2 | 1.8 |  | 1.8 | 1.82 | 1.81 |  | 1.81 | 1.81 | 1.82 | 1.8 | 1.81 |  | 1.81 | 1.82 | 1.82 | 1.82 | 1.82 | 1.82 | 1.82 | 1.81 | 1.82 | 1.81 | 1.82 | 1.82 | 1.81 | 1.82 | 1.82 | 1.81 | 1.82 | 1.81 | 1.81 | 1.82 | 1.82 | 1.82 | 1.81 | 1.81 | 1.82 | 1.81
23 |  | SLR_IO_VCC_1V8 | FB21.1 | GND | C586.2 | 1.8 |  | 1.8 | 1.82 | 1.81 |  | 1.81 | 1.81 | 1.82 | 1.8 | 1.81 |  | 1.81 | 1.82 | 1.82 | 1.82 | 1.82 | 1.82 | 1.82 | 1.81 | 1.82 | 1.81 | 1.82 | 1.82 | 1.81 | 1.82 | 1.82 | 1.81 | 1.82 | 1.81 | 1.81 | 1.82 | 1.82 | 1.82 | 1.81 | 1.81 | 1.82 | 1.81
24 |  | AVDD_SYS | R234.2 | GND | C586.2 | 1.8 |  | 1.8 | 1.82 | 1.81 |  | 1.81 | 1.81 | 1.82 | 1.8 | 1.81 |  | 1.81 | 1.82 | 1.82 | 1.82 | 1.82 | 1.82 | 1.82 | 1.81 | 1.82 | 1.81 | 1.82 | 1.82 | 1.81 | 1.82 | 1.82 | 1.81 | 1.82 | 1.81 | 1.81 | 1.82 | 1.82 | 1.82 | 1.81 | 1.81 | 1.82 | 1.81
25 |  | AVDD_VID | R231.2 | GND | C586.2 | 1.8 |  | 1.8 | 1.82 | 1.81 |  | 1.81 | 1.81 | 1.82 | 1.8 | 1.81 |  | 1.81 | 1.82 | 1.82 | 1.82 | 1.82 | 1.82 | 1.82 | 1.81 | 1.82 | 1.81 | 1.82 | 1.82 | 1.81 | 1.82 | 1.82 | 1.81 | 1.82 | 1.81 | 1.81 | 1.82 | 1.82 | 1.82 | 1.81 | 1.81 | 1.82 | 1.81
26 | VIO_1V8 |  | C298.2 | GND | C298.1 | 1.8 |  | 1.8 | 1.82 | 1.81 |  | 1.81 | 1.81 | 1.82 | 1.8 | 1.81 |  | 1.81 | 1.82 | 1.82 | 1.82 | 1.82 | 1.82 | 1.82 | 1.81 | 1.82 | 1.81 | 1.82 | 1.82 | 1.81 | 1.82 | 1.82 | 1.81 | 1.82 | 1.81 | 1.81 | 1.82 | 1.82 | 1.82 | 1.81 | 1.81 | 1.82 | 1.81
27 |  | GVIO_1V8 | C125.1 | GND | C125.2 | 1.8 |  | 1.8 | 1.82 | 1.81 |  | 1.81 | 1.81 | 1.82 | 1.8 | 1.81 |  | 1.81 | 1.82 | 1.82 | 1.82 | 1.82 | 1.82 | 1.82 | 1.81 | 1.82 | 1.81 | 1.82 | 1.82 | 1.81 | 1.82 | 1.82 | 1.81 | 1.82 | 1.81 | 1.81 | 1.82 | 1.82 | 1.82 | 1.81 | 1.81 | 1.82 | 1.81
28 |  | MSP_AVCC | R1137.2 | GND | C290.1 | 1.8 |  | 1.8 | 1.82 | 1.81 |  | 1.81 | 1.81 | 1.82 | 1.8 | 1.81 |  | 1.81 | 1.82 | 1.82 | 1.82 | 1.82 | 1.82 | 1.82 | 1.81 | 1.82 | 1.81 | 1.82 | 1.82 | 1.81 | 1.82 | 1.82 | 1.81 | 1.82 | 1.81 | 1.81 | 1.82 | 1.82 | 1.82 | 1.81 | 1.81 | 1.82 | 1.81
29 |  | WL_OSC_VCC | FB6.2 | GND | C169.1 | 1.8 |  | 1.8 | 1.82 | 1.81 |  | 1.81 | 1.81 | 1.82 | 1.8 | 1.81 |  | 1.81 | 1.82 | 1.82 | 1.82 | 1.82 | 1.82 | 1.82 | 1.81 | 1.82 | 1.81 | 1.82 | 1.82 | 1.81 | 1.82 | 1.82 | 1.81 | 1.82 | 1.81 | 1.81 | 1.82 | 1.82 | 1.82 | 1.81 | 1.81 | 1.82 | 1.81
30 |  | VIO_WLAN | FB4.1 | GND | C169.1 | 1.8 |  | 1.8 | 1.82 | 1.81 |  | 1.81 | 1.81 | 1.82 | 1.8 | 1.81 |  | 1.81 | 1.82 | 1.82 | 1.82 | 1.82 | 1.82 | 1.82 | 1.81 | 1.82 | 1.81 | 1.82 | 1.82 | 1.81 | 1.82 | 1.82 | 1.81 | 1.82 | 1.81 | 1.81 | 1.82 | 1.82 | 1.82 | 1.81 | 1.81 | 1.82 | 1.81
31 | MICBIAS1 |  | TP153 | GND | C169.1 | 1.8 |  | 0 | 0 | 0 |  | 0 | 0 | 0 | 0 | 0 |  | 0 | 0 | 0 | 0 | 0 | 0 | 0 | 0 | 0 | 0 | 0 | 0 | 0 | 0 | 0 | 0 | 0 | 0 | 0 | 0 | 0 | 0 | 0 | 0 | 0 | 0
32 | MICBIAS2 |  | TP152 | GND | C169.1 | 1.8 |  | 0 | 0 | 0 |  | 0 | 0 | 0 | 0 | 0 |  | 0 | 0 | 0 | 0 | 0 | 0 | 0 | 0 | 0 | 0 | 0 | 0 | 0 | 0 | 0 | 0 | 0 | 0 | 0 | 0 | 0 | 0 | 0 | 0 | 0 | 0
33 |  | ANC_MIC_VCC | FB17.2 | ANC_VCC_GND | FB18.2 | 1.8 |  | 1.81 | 1.8 | 1.82 |  | 1.81 | 1.81 | 1.8 | 1.8 | 1.8 |  | 1.8 | 1.8 | 1.8 | 1.8 | 1.8 | 1.8 | 1.8 | 1.81 | 1.8 | 1.81 | 1.8 | 1.8 | 1.81 | 1.8 | 1.8 | 1.8 | 1.8 | 1.81 | 1.8 | 1.8 | 1.8 | 1.8 | 1.8 | 1.81 | 1.8 | 1.81
34 |  | VCC_EMMC_1V8 | C86.1 | GND | C86.2 | 1.8 |  | 1.81 | 1.8 | 1.82 |  | 1.81 | 1.8 | 1.82 | 1.8 | 1.81 |  | 1.81 | 1.81 | 1.81 | 1.81 | 1.81 | 1.81 | 1.81 | 1.8 | 1.82 | 1.81 | 1.81 | 1.81 | 1.81 | 1.81 | 1.81 | 1.81 | 1.81 | 1.81 | 1.81 | 1.81 | 1.81 | 1.81 | 1.81 | 1.81 | 1.81 | 1.81
35 |  | AVCC_1V8 | C144.1 | GND | C144.2 | 1.8 |  | 1.81 | 1.8 | 1.82 |  | 1.81 | 1.8 | 1.82 | 1.8 | 1.81 |  | 1.81 | 1.81 | 1.81 | 1.81 | 1.81 | 1.81 | 1.81 | 1.8 | 1.82 | 1.81 | 1.81 | 1.81 | 1.81 | 1.81 | 1.81 | 1.81 | 1.81 | 1.81 | 1.81 | 1.81 | 1.81 | 1.81 | 1.81 | 1.81 | 1.81 | 1.81
36 |  | 32K_VCC_1V8 | FB11.2 | GND | C298.1 | 1.8 |  | 1.81 | 1.8 | 1.82 |  | 1.81 | 1.8 | 1.82 | 1.8 | 1.81 |  | 1.81 | 1.81 | 1.81 | 1.81 | 1.81 | 1.81 | 1.81 | 1.8 | 1.82 | 1.81 | 1.81 | 1.81 | 1.81 | 1.81 | 1.81 | 1.81 | 1.81 | 1.81 | 1.81 | 1.81 | 1.81 | 1.81 | 1.81 | 1.81 | 1.81 | 1.81
37 |  | 12M_VCC_1V8 | FB10.2 | GND | C298.1 | 1.8 |  | 1.81 | 1.8 | 1.82 |  | 1.81 | 1.81 | 1.82 | 1.8 | 1.81 |  | 1.81 | 1.81 | 1.81 | 1.81 | 1.81 | 1.81 | 1.81 | 1.81 | 1.82 | 1.81 | 1.81 | 1.81 | 1.81 | 1.81 | 1.81 | 1.81 | 1.81 | 1.81 | 1.81 | 1.81 | 1.81 | 1.81 | 1.81 | 1.81 | 1.81 | 1.81
38 | VDD_MMC1 |  | C321.1 | GND | C321.2 | 1.8 / 3 | PMIC LDO out | 0 | 0 | 0 |  | 3 | 3 | 0 | 0 | 0 |  | 0 | 0 | 3.03 | 0 | 3.03 | 3.03 | 0 | 3 | 0 | 3 | 3.03 | 0 | 3 | 3.03 | 0 | 0 | 3.03 | 3 | 0 | 3.03 | 0 | 3.03 | 0 | 3 | 3.03 | 3
39 | VDD_VCXIO |  | C322.1 | GND | C322.2 | 1.8 | PMIC LDO out | 1.81 | 1.81 | 1.84 |  | 1.83 | 1.83 | 1.8 | 1.8 | 1.83 |  | 1.82 | 1.81 | 1.81 | 1.81 | 1.82 | 1.82 | 1.81 | 1.83 | 1.8 | 1.83 | 1.82 | 1.81 | 1.83 | 1.82 | 1.81 | 1.82 | 1.82 | 1.83 | 1.82 | 1.82 | 1.81 | 1.82 | 1.82 | 1.83 | 1.82 | 1.83
40 | VDD_VDAC |  | C324.1 | GND | C324.2 | 1.8 | PMIC LDO out | 1.83 | 1.83 | 1.83 |  | 1.83 | 1.83 | 1.83 | 1.8 | 1.82 |  | 1.82 | 1.82 | 1.82 | 1.81 | 1.82 | 1.82 | 1.82 | 1.83 | 1.83 | 1.83 | 1.82 | 1.82 | 1.83 | 1.82 | 1.82 | 1.82 | 1.82 | 1.83 | 1.82 | 1.82 | 1.82 | 1.82 | 1.82 | 1.83 | 1.82 | 1.83
41 | VDD_VUSB |  | C325.1 | GND | C325.2 | 3.3 | PMIC LDO out | 0 | 0 | 0.28 |  | 0.29 | OK | OK | 0 | 0 |  | 0 | 0 | 0 | 0.28 | 0 | 0 | 0 | OK | OK | 0.29 | 0 | 0 | 0.29 | 0 | 0 | 0 | 0 | 0.29 | 0 | 0 | 0 | 0 | 0 | 0.29 | 0 | 0.29
42 | VDD_RTC |  | C315.1 | GND | C315.2 | 1.55 to 2.163 | PMIC LDO out | 1.82 | 1.82 | 1.82 |  | 1.82 | 1.82 | 1.8 | 1.8 | 1.82 |  | 1.82 | 1.82 | 1.81 | 1.82 | 1.81 | 1.81 | 1.82 | 1.82 | 1.8 | 1.82 | 1.81 | 1.82 | 1.82 | 1.81 | 1.82 | 1.82 | 1.81 | 1.82 | 1.82 | 1.81 | 1.82 | 1.81 | 1.82 | 1.82 | 1.81 | 1.82
51 | VDD_VPP |  | C317.1 | GND | C317.2 | 0V | Should be left floating and only used for eFUSE | 0 | 0 | 0 |  | 0 | 0 | 0 | 0 | 0 |  | 0 | 0 | 0 | 0 | 0 | 0 | 0 | 0 | 0 | 0 | 0 | 0 | 0 | 0 | 0 | 0 | 0 | 0 | 0 | 0 | 0 | 0 | 0 | 0 | 0 | 0
43 | PMIC_LDO2 |  | C318.1 | GND | C318.2 | 3.3 | PMIC LDO out (optional) | 2.8 | 2.96 | 2.8 |  | 2.85 | 2.85 | 2.85 | 2.9 | 2.83 |  | 2.95 | 2.83 | 2.83 | 2.84 | 2.84 | 2.84 | 2.83 | 2.85 | 2.85 | 2.85 | 2.84 | 2.83 | 2.85 | 2.84 | 2.83 | 2.95 | 2.84 | 2.85 | 2.95 | 2.84 | 2.83 | 2.84 | 2.95 | 2.85 | 2.84 | 2.85
44 | PMIC_LDO3 |  | C319.1 | GND | C319.2 | 3.3 | PMIC LDO out (optional) | 0 |  | 0 |  | 0 | 0 | 0 | 0 | 0 |  | 0 | 0 | 0 | 0 | 0 | 0 | 0 | 0 | 0 | 0 | 0 | 0 | 0 | 0 | 0 | 0 | 0 | 0 | 0 | 0 | 0 | 0 | 0 | 0 | 0 | 0
45 | PMIC_LDO4 |  | C320.1 | GND | C320.2 | 1.8 | PMIC LDO out (optional) | 0 |  | 0 |  | 0 | 0 | 0 | 0 | 0 |  | 0 | 0 | 0 | 0 | 0 | 0 | 0 | 0 | 0 | 0 | 0 | 0 | 0 | 0 | 0 | 0 | 0 | 0 | 0 | 0 | 0 | 0 | 0 | 0 | 0 | 0
46 | VMEM |  | C296.2 | GND | C296.1 | 1.2 |  | 1.22 | 1.23 | 1.21 |  | 1.21 | 1.21 | 1.21 | 1.22 | 1.21 |  | 1.21 | 1.21 | 1.2 | 1.21 | 1.2 | 1.2 | 1.21 | 1.21 | 1.21 | 1.21 | 1.2 | 1.21 | 1.21 | 1.2 | 1.21 | 1.21 | 1.2 | 1.21 | 1.21 | 1.2 | 1.21 | 1.2 | 1.21 | 1.21 | 1.2 | 1.21
47 | VCORE3_OMAP_CORE |  | C302.2 | GND | C302.1 | 0.9 to 1.3 |  | 1.21 | 1.13 | 0.95 |  | 0.95 | 0.95 | 0.95 | 1.14 | 0.95 |  | 1.15 | 0.94 | 0.94 | 0.95 | 0.95 | 0.95 | 0.94 | 0.95 | 0.95 | 0.95 | 0.95 | 0.94 | 0.95 | 0.95 | 0.94 | 1.15 | 0.95 | 0.95 | 1.15 | 0.95 | 0.94 | 0.95 | 1.15 | 0.95 | 0.95 | 0.95
48 | VCORE1_MPU |  | C282.1 | GND | C282.2 | 0.9 to 1.3 |  | 1.36 | 1.38 | 0.95 |  | 0.95 | 0.95 | 0.95 | 1.38 | 0.95 |  | 1.01 | 0.95 | 0.95 | 0.95 | 0.95 | 0.95 | 0.95 | 0.95 | 0.95 | 0.95 | 0.95 | 0.95 | 0.95 | 0.95 | 0.95 | 1.01 | 0.95 | 0.95 | 1.01 | 0.95 | 0.95 | 0.95 | 1.01 | 0.95 | 0.95 | 0.95
49 | VCORE2_IVA_AUD |  | C290.2 | GND | C290.1 | 0.9 to 1.3 |  | 0.95 | 1.16 | 0.96 |  | 0.96 | 0.96 | 0.96 | 1.14 | 0.95 |  | 1.15 | 0.95 | 0.95 | 0.96 | 0.96 | 0.96 | 0.95 | 0.96 | 0.96 | 0.96 | 0.96 | 0.95 | 0.96 | 0.96 | 0.95 | 1.15 | 0.96 | 0.96 | 1.15 | 0.96 | 0.95 | 0.96 | 1.15 | 0.96 | 0.96 | 0.96
50 | VADC_VREF |  | C280.1 | GND | C280.2 | 1.25 |  | 0 | 0 | 0 |  | 0 | 0 | 0 | 0 | 0 |  | 0 | 0 | 0 | 0 | 0 | 0 | 0 | 0 | 0 | 0 | 0 | 0 | 0 | 0 | 0 | 0 | 0 | 0 | 0 | 0 | 0 | 0 | 0 | 0 | 0 | 0
| Current Consumption | [6 empty] | OK |  | OK | NOT OK | OK | OK | OK | OK | OK | NOT OK | OK | OK | OK | OK | OK | OK | OK | OK | OK | OK | OK | OK | OK | OK | OK | OK | OK | OK | OK | OK | OK | OK | OK | OK | OK | OK

## Power_Ripple
Power Ripple Measurement
S.No | Power Net | Test Point | Reference | Reference Test Point | Expected Nominal Ripple Value in mV | Measured (mV) | Results/Notes
1 | DC_IN_5V0 | C268.1 | GND | C268.2 | 500 | 112 | OK
2 | VSYS | C287.1 | GND | C287.2 | 280 | 180 | OK
3 | VDD_V2V1 | C327.2 | GND | C327.1 | 210 | 130 | OK
4 | VCC_3V3 | C473.1 | GND | C473.2 | 330 | 92 | OK
5 | VCC_2V8 | C175.2 | GND | C175.1 | 280 | 160 | OK
6 | VCC_1V1 | C474.1 | GND | C474.2 | 110 | 84 | OK
7 | VCC_1V8 | C586.1 | GND | C586.2 | 148 | 120 | OK
8 | VDD_MMC1 | C321.1 | GND | C321.2 | 300 | 216 | OK
9 | VDD_VCXIO | C322.1 | GND | C322.2 | 180 | 120 | OK
10 | VDD_VDAC | C324.1 | GND | C324.2 | 180 | 172 | OK
11 | VDD_VUSB | C325.1 | GND | C325.2 | 330 | 308 | OK
12 | VDD_RTC | C315.1 | GND | C315.2 | 155 | 104 | OK
13 | VMEM | C296.2 | GND | C296.1 | 120 | 104 | OK
14 | VADC_VREF | C280.1 | GND | C280.2 | 125 | 120 | OK
Power Ripple Measurement_Front Board
S.No | Power Net | Test Point | Reference | Reference Test Point | Expected Nominal Ripple Value in mV | Measured (mV) | Results/Notes
1 | VCC_5V | C122.1 | GND | C122.2 | 500 | 268
2 | VCC_1V2 | C119.1 | GND | C119.2 | 120 | 120
3 | VCC_1V8 | C127.1 | GND | C127.2 | 180 | 116
4 | VCC_4V | C132.1 | GND | C132.2 | 400 | 152
DC_IN_5V0
VSYS
VDD_V2V1
VCC_3V3
VCC_2V8
VCC_1V1
VCC_1V8
VDD_MMC1
VDD_VCXIO
VDD_VDAC
VDD_VUSB
VDD_RTC
VMEM
VADC_VREF
Front Board
VCC_5V
VCC_1V2
VCC_1V8
VCC_4V

## Power_Sequence
Expected Power UP Sequence | Measured Power Up Sequence (Board#) | Note/Comments
VSYS → (VCC_3V3/VDD_V2V1/VDD_RTC/VADC_VREF/PMIC_LDO2/PMIC_LDO3) → (VCC_RF/VCC_2V8/VCC_1V1) → VCC_1V8 → (VIO_1V8/VDD_MMC1/PMIC_LDO4) → (VDD_VCXIO/VDD_VDAC/VDD_VUSB) → VMEM → VCORE3_OMAP_CORE → VCORE1_MPU → VCORE2_IVA_AUD | VSYS → (VCC_3V3/VDD_V2V1/VDD_RTC/VADC_VREF/PMIC_LDO2/PMIC_LDO3) → (VCC_RF/VCC_2V8/VCC_1V1) → VCC_1V8 → (VIO_1V8/VDD_MMC1/PMIC_LDO4) → VMEM → (VDD_VCXIO/VDD_VDAC/VDD_VUSB) → VCORE3_OMAP_CORE → VCORE1_MPU → VCORE2_IVA_AUD | VCC_1V8 is fed from VIO_1V8, VMEM rises before VDD_VCXIO
VSYS -> VCC_3V3
VCC_3V3 -> VCC_2V8
VCC_2V8 -> VIO_1V8
VIO_1V8 -> VDD_VCXIO
VMEM -> VDD_VCXIO
VMEM -> VCORE3_OMAP_CORE
VCORE3_OMAP_CORE -> VCORE1_MPU
VCORE1_MPU -> VCORE2_IVA_AUD

## Clock
[8 empty] | Board#8 |  |  | Board#1 | Board#2 | Board#3 | Board#4 | Board#5 | Board#6 | Board#7 | Board#8 | Board#9 | Board#10 | Board#11 | Board#12 | Board#13 | Board#14 | Board#15 | Board#16 | Board#17 | Board#18 | Board#19 | Board#20 | Board#21 | Board#22 | Board#23 | Board#24 | Board#25 | Board#26 | Board#27 | Board#28 | Board#29 | Board#30 | Board#31 | Board#32 | Board#33 | Board#34 | Board#35 | Results/Notes
S.No | Source |  | Reference |  | Expected |  |  | Measured |  |  | Measured | Measured | Measured | Measured | Measured | Measured | Measured | Measured | Measured | Measured | Measured | Measured | Measured | Measured | Measured | Measured | Measured | Measured | Measured | Measured | Measured | Measured | Measured | Measured | Measured | Measured | Measured | Measured | Measured | Measured | Measured | Measured | Measured | Measured | Measured
| Net Name | Test Point | Net Name | Test Point | Frequency in MHz | TON (Min) in nS | TOFF (Min) in nS | Frequency in MHz | TON (Min) in uS | TOFF (Min) in uS | Frequency in MHz | Frequency in MHz | Frequency in MHz | Frequency in MHz | Frequency in MHz | Frequency in MHz | Frequency in MHz | Frequency in MHz | Frequency in MHz | Frequency in MHz | Frequency in MHz | Frequency in MHz | Frequency in MHz | Frequency in MHz | Frequency in MHz | Frequency in MHz | Frequency in MHz | Frequency in MHz | Frequency in MHz | Frequency in MHz | Frequency in MHz | Frequency in MHz | Frequency in MHz | Frequency in MHz | Frequency in MHz | Frequency in MHz | Frequency in MHz | Frequency in MHz | Frequency in MHz | Frequency in MHz | Frequency in MHz | Frequency in MHz | Frequency in MHz | Frequency in MHz | Frequency in MHz
1 | PHO_XTAL_32KI | C299.2 | PHO_XTAL_32KI | C299.2 | 0.032768 | 15258.7891 | 15258.7891 | ok | 15.3 | 15.3 | bar: Board#1 to Board#2; Board#4 to Board#8; Board#10 to Board#15
2 | CLK_38.4M | R80.1 | FREF_SLICER_CLK_38.4M | R80.2 | 38.4 | 13.0208 | 13.0208 | ok | 13 | 13 | bar: Board#1 to Board#2; Board#4 to Board#8; Board#10 to Board#15
3 | N20553249 | R1175.2 | CLK_32K_OMAP | TP182 | 0.032768 | 15258.7891 | 15258.7891 | ok | 15.1 | 15.4 | bar: Board#1 to Board#2; Board#4 to Board#8; Board#10 to Board#15
4 | CLK_32K_WL_OSC | R120.2 | CLK_32K_SLEEP | R120.1 | 0.032768 | 15258.7891 | 15258.7891 | ok | 15.5 | 15.1 | bar: Board#1 to Board#2; Board#4 to Board#8; Board#10 to Board#15
5 | CLK_32K_WL | R122.2 | CLK_33K_SLEEP | R122.1 | 0.032768 | 15258.7891 | 15258.7891 | ok | 15.5 | 15.1 | bar: Board#1 to Board#2; Board#4 to Board#8; Board#10 to Board#15
6 | OMAP_AUD_MCLK | R48.2 | AC_MCLK1 | R161.1 | 12.288 | 40.6901 | 40.6901 | 19.15 | 25.6 | 25.6 | bar: Board#1 to Board#2; Board#4 to Board#8; Board#10 to Board#15
7 | CLK_12M_AC_OSC | R161.2 | AC_MCLK1 | R161.1 | 12.288 | 40.6901 | 40.6901 | ok | 40.8 | 41.2 | bar: Board#1 to Board#2; Board#4 to Board#8; Board#10 to Board#15
8 | CLK_32K_AC_OSC | R162.2 | AC_MCLK2 | R162.1 | 0.032768 | 15258.7891 | 15258.7891 | not com | bar: Board#1 to Board#2; Board#4 to Board#8; Board#10 to Board#15
9 | CLK_32K_AC | R1174.1 | AC_MCLK2 | R162.1 | 0.032768 | 15258.7891 | 15258.7891 | not com | bar: Board#1 to Board#2; Board#4 to Board#8; Board#10 to Board#15
10 | MSP_X2IN | C172.1 | MSP_X2IN | C172.1 | 24 | 20.8333 | 20.8333 | not com | bar: Board#1 to Board#2; Board#4 to Board#8; Board#10 to Board#15
11 | MSP_X1IN | C170.1 | MSP_X1IN | C170.1 | 0.032768 | 15258.7891 | 15258.7891 | not com | bar: Board#1 to Board#2; Board#4 to Board#8; Board#10 to Board#15
12 | OSC_SENS_EXTCLK | R1155.1 | R_SENS_EXTCLK | R1156.1 | 27 | 18.5185 | 18.5185 | ok | 18.6 | 18.4 | bar: Board#1 to Board#2; Board#4 to Board#8; Board#10 to Board#15
13 | R_CLK_27MHZ | R229.1 | R_SENS_EXTCLK | R1156.1 | 27 | 18.5185 | 18.5185 | ok | 18.6 | 18.4 | bar: Board#1 to Board#2; Board#4 to Board#8; Board#10 to Board#15
14 | R_CLK_28MHZ | R230.1 | CLK_27MHZ | R230.2 | 27 | 18.5185 | 18.5185 | ok | 18.6 | 18.4 | bar: Board#1 to Board#2; Board#4 to Board#8; Board#10 to Board#15
15 | MSP_RFBI_CLK | R1142.1 | RFBI_CLK | R1142.2 | 12.288 | 40.6901 | 40.6901 | ok | 41.2 | 40.8 | bar: Board#1 to Board#2; Board#4 to Board#8; Board#10 to Board#15
16 | RFBI_SER_CLK | R252.1 | RFBI_CLK | R1142.2 | 12.288 | 40.6901 | 40.6901 | not com | bar: Board#1 to Board#2; Board#4 to Board#8; Board#10 to Board#15
17 | SER_CLK_OSC | R253.1 | RFBI_CLK | R1142.2 | 12.288 | 40.6901 | 40.6901 | ok | 41.2 | 40.8 | bar: Board#1 to Board#2; Board#4 to Board#8; Board#10 to Board#15
1 | PHO_XTAL_32KI
|  | Full Cycle | [6 empty] | Ton |  | Board#8: Toff
2 | CLK_38.4M
|  | Full Cycle | [6 empty] | Ton |  | Board#8: Toff
3 | N20553249
|  | Full Cycle | [6 empty] | Ton |  | Board#8: Toff
4 | CLK_32K_WL_OSC
|  | Full Cycle | [6 empty] | Ton |  | Board#8: Toff
5 | CLK_32K_WL
|  | Full Cycle | [6 empty] | Ton |  | Board#8: Toff
6 | OMAP_AUD_MCLK
|  | Full Cycle | [6 empty] | Ton |  | Board#8: Toff
7 | CLK_12M_AC_OSC
|  | Full Cycle | [6 empty] | Ton |  | Board#8: Toff
12 | OSC_SENS_EXTCLK
|  | Full Cycle | [6 empty] | Ton |  | Board#8: Toff
13 | R_CLK_27MHZ
|  | Full Cycle | [6 empty] | Ton |  | Board#8: Toff
14 | R_CLK_28MHZ
|  | Full Cycle | [6 empty] | Ton |  | Board#8: Toff
15 | MSP_RFBI_CLK
|  | Full Cycle | [6 empty] | Ton |  | Board#8: Toff
17 | SER_CLK_OSC
|  | Full Cycle | [6 empty] | Ton |  | Board#8: Toff

## Reset
Reset Measurement
S.No | Net Name | Test Point | Expected Minimum Pulse Width (mS) | Comment | Results/Notes
1 | RESET#_POR | D12.1 |  | w.r.t release of VCC_1V8 | OK
2 | SYS_NRES_PWRON | R44.1 |  | w.r.t last pwr generated from PMIC | OK
3 | SYS_NRES_WARM | R1177.1 | 6.2 | w.r.t release of SYS_NRES_PWRON | OK
4 | SYS_PWRON_RESET_OUT | R45.1 | 7 | w.r.t release of SYS_NRES_PWRON | OK
5 | RESET#_GPS | R131.2 |  | w.r.t release of VCC_3V3 | OK
6 | ISP_SENS_RESET# | D16.2 | 1 | w.r.t release of VCC_1V8 | OK
7 | RESET#_ISP | D15.2 | 4.8e-05 | w.r.t release of VCC_1V8 | OK
8 | RESET#_MSP | TP166 | 0.002 | w.r.t release of VCC_1V8 | OK
9 | GP_RESET#_AC | D13.2 | 0.001 | w.r.t release of VCC_1V8 | OK
| F_GP_DES_PD# | C15.1 |  | w.r.t release of VCC_1V8 | OK
| F_GP_DISPC_RESET# | C42.1 |  | w.r.t release of VCC_1V8 | OK
VCC_1V8 -> RESET#_POR
VCORE2_IVA_AUD -> SYS_NRES_PWRON
SYS_NRES_PWRON -> SYS_NRES_WARM
SYS_NRES_PWRON -> SYS_PWRON_RESET_OUT
VCC_1V8 -> ISP_SENS_RESET#
VCC_3V3 -> RESET#_GPS
VCC_1V8 -> RESET#_ISP
VCC_1V8 -> RESET#_MSP
VCC_1V8 -> GP_RESET#_AC
F_GP_DES_PD#
F_GP_DISPC_RESET#

## SR_I2C
Clocks
S.No | Source |  | Expected |  |  | Measured
| Net Name | Test Point | Max Frequency in KHz | TON (Min) in uS | TOFF (Min) in uS | Frequency | TON (Min) in ns | TOFF (Min) in ns
1 | SR_I2C_SCL | R34.2 |  |  |  | 2.262MHz | 158 | 286
Setup time
S.No | Signal1 | Test Point | with respect to | Signal2 | Test Point | Master | Slave | Measured
| Net Name | Test Point |  | Net Name | Test Point
1 | SR_I2C_SDA | R35.2 |  | SR_I2C_SCL | R34.2 | OMAP | PMIC | 158ns
Hold time
S.No | Signal1 | Test Point | with respect to | Signal2 | Test Point | Master | Slave | Measured
| Net Name | Test Point |  | Net Name | Test Point
1 | SR_I2C_SDA | R35.2 |  | SR_I2C_SCL | R34.2 | OMAP | PMIC | 244ns
| Clock | [7 empty] | Clock Ton | Clock Toff
Setup time

## I2C1
Clocks
S.No | Source |  | Expected |  |  | Measured
| Net Name | Test Point | Max Frequency in KHz | TON (Min) in uS | TOFF (Min) in uS | Frequency in KHz | TON (Min) in uS | TOFF (Min) in uS
1 | I2C1_SCL | R26.2 | 400 | 0.6 | 1.3 | 400KHz | 0.98 | 1.52
Setup time
S.No | Signal1 | Test Point | with respect to | Signal2 | Test Point | Master | Slaves | Min | Measured
| Net Name | Test Point |  | Net Name | Test Point
1 | I2C1_SDA | R27.2 |  | I2C1_SCL | R26.2 | OMAP | PMIC | - | 1.02us
2 | I2C1_SDA | R27.2 |  | I2C1_SCL | R26.2 | OMAP | Battery Charger | - | 0.98us
Hold time
S.No | Signal1 | Test Point | with respect to | Signal2 | Test Point | OMAP | PMIC | min | Measured
| Net Name | Test Point |  | Net Name | Test Point
1 | I2C1_SDA | R27.2 |  | I2C1_SCL | R26.2 | OMAP | PMIC | - | 1.36us
2 | I2C1_SDA | R27.2 |  | I2C1_SCL | R26.2 | OMAP | Battery Charger | - | 1.36us
| Clock | [8 empty] | Clock Ton | Clock Toff
| PMIC - Setup time | [7 empty] | PMIC - Hold time
| Battery Charger - Setup time | [7 empty] | Battery Charger – Hold time

## I2C2
Clocks
S.No | Source |  | Expected |  |  | Measured
| Net Name | Test Point | Max Frequency in KHz | TON (Min) in uS | TOFF (Min) in uS | Frequency in KHz | TON (Min) in uS | TOFF (Min) in uS
1 | I2C2_SCL | R28.2 | 400KHz | 0.6 | 1.3 | 400KHz | 0.96 | 1.54
Setup time
S.No | Signal1 | Test Point | with respect to | Signal2 | Test Point | Master | Slaves | Min | Measured
| Net Name | Test Point |  | Net Name | Test Point
1 | I2C2_SDA | R29.2 |  | I2C2_SCL | R28.2 | OMAP | MSP430 | 250ns | 1.14us
2 | I2C2_SDA | R29.2 |  | I2C2_SCL | R28.2 | OMAP | LED Driver | 100ns | 1.14us
3 | I2C2_SDA | R29.2 |  | I2C2_SCL | R28.2 | OMAP | Gyro Sensor | 100ns | 1.14us
4 | I2C2_SDA | R29.2 |  | I2C2_SCL | R28.2 | OMAP | Temp Sensor | 100ns | 1.12us
Hold time
S.No | Signal1 | Test Point | with respect to | Signal2 | Test Point | Master | Slaves | Min | Measured
| Net Name | Test Point |  | Net Name | Test Point
1 | I2C2_SDA | R29.2 |  | I2C2_SCL | R28.2 | OMAP | MSP430 | 0 | 1.48us
2 | I2C2_SDA | R29.2 |  | I2C2_SCL | R28.2 | OMAP | LED Driver | 50ns | 1.48us
3 | I2C2_SDA | R29.2 |  | I2C2_SCL | R28.2 | OMAP | Gyro Sensor | 0 | 1.04us
4 | I2C2_SDA | R29.2 |  | I2C2_SCL | R28.2 | OMAP | Temp Sensor | 100ns | 1.48us
| Clock | [8 empty] | Clock Ton | Clock Toff
| MSP430 - Setup time | [8 empty] | MSP430 – Hold time
| LED Driver - Setup time | [8 empty] | LED Driver – Hold time
| Gyro Sensor - Setup time | [8 empty] | Gyro Sensor – Hold time
| Temp Sensor - Setup time | [8 empty] | Temp Sensor – Hold time

## SENS_I2C
Clocks
S.No | Source |  | Expected |  |  | Measured
| Net Name | Test Point | Max Frequency in KHz | TON (Min) in uS | TOFF (Min) in uS | Frequency in KHz | TON (Min) in uS | TOFF (Min) in uS
1 | SENS_I2C_SCL | R177.2 |  |  |  | 333.333 | 1.48 | 1.51
Setup time
S.No | Signal1 | Test Point | with respect to | Signal2 | Test Point | Master | Slave | Expected Min | Measured
| Net Name | Test Point |  | Net Name | Test Point
1 | SENS_I2C_SDA | R178.2 |  | GND | H2.2 | ISP | Image Sensor | 250ns/100ns min | 1.48
Hold time
S.No | Signal1 | Test Point | with respect to | Signal2 | Test Point | Master | Slave | Expected Min | Measured
| Net Name | Test Point |  | Net Name | Test Point
1 | SENS_I2C_SDA | R178.2 |  | GND | H2.2 | ISP | Image Sensor | 0min – 0.9/3.45us max | 1.5
| Clock | [8 empty] | Clock Ton | Clock Toff
| Setup time | [7 empty] | Hold time

## I2C3
Reworks
To correct the SDA voltage level
In main board, Change R31 to 20K
Clocks
S.No | Source |  | Expected |  |  | Measured
| Net Name | Test Point | Max Frequency in KHz | TON (Min) in uS | TOFF (Min) in uS | Frequency in KHz | TON (Min) in uS | TOFF (Min) in uS
1 | I2C3_SCL | R30.2 | 400KHz | 0.6 | 1.3 | 400KHz | 0.96 | 1.54
Setup time
S.No | Signal1 | Test Point | with respect to | Signal2 | Test Point | Master | Slaves | min | Measured
| Net Name | Test Point |  | Net Name | Test Point
1 | I2C3_SDA | R31.2 |  | I2C3_SCL | R30.2 | OMAP | RGB Serializer | 250ns/100ns min | 0.98us
2 | I2C3_SDA | R31.2 |  | I2C3_SCL | R30.2 | OMAP | ISP | - | 1.02us
Hold time
S.No | Signal1 | Test Point | with respect to | Signal2 | Test Point | Master | Slaves | min | Measured
| Net Name | Test Point |  | Net Name | Test Point
1 | I2C3_SDA | R31.2 |  | I2C3_SCL | R30.2 | OMAP | RGB Serializer | 0min – 0.9/3.45us max | 1.38us
2 | I2C3_SDA | R31.2 |  | I2C3_SCL | R30.2 | OMAP | ISP | - | 1.36us
| When SDA pullup is 1K, While Accessing RGB Serializer, SDA Voltage level, | [7 empty] | When SDA pullup is 10K, While Accessing RGB Serializer, SDA Voltage level,
| Clock | [7 empty] | Clock Ton | Clock Toff
| RGB Serializer - Setup time | [7 empty] | RGB Serializer – Hold time
| ISP - Setup time | [7 empty] | ISP – Hold time

## I2C4
Reworks
To correct the SDA voltage level
In front board, Change R130 to 20K & Remove R118
In main board, Change R33 to 20K
To correct Clock frequency
In front board, Remove R173
Clocks
S.No | Source |  | Expected |  |  | Measured
| Net Name | Test Point | Max Frequency in KHz | TON (Min) in uS | TOFF (Min) in uS | Frequency in KHz | TON (Min) in uS | TOFF (Min) in uS
1 | I2C4_SCL | R32.2 | 400 | 0.6 | 1.3 | 400KHz | 0.97 | 1.53
Setup time
S.No | Signal1 | Test Point | with respect to | Signal2 | Test Point | OMAP | Slaves | Expected Min | Measured
| Net Name | Test Point |  | Net Name | Test Point
1 | I2C4_SDA | R33.2 |  | I2C4_SCL | R32.2 |  | RGB Deserializer | 100ns | 0.990us
2 | I2C4_SDA | R33.2 |  | I2C4_SCL | R32.2 |  | FPGA | 100ns | 1.02us
3 | I2C4_SDA | R33.2 |  | I2C4_SCL | R32.2 |  | A230 | 200ns for In / 100ns for Out | 1.02us
4 | I2C4_SDA | R33.2 |  | I2C4_SCL | R32.2 |  | ALS | 10ns | 1.110us
Hold time
S.No | Signal1 | Test Point | with respect to | Signal2 | Test Point | OMAP | Slaves | Expected Min | Measured
| Net Name | Test Point |  | Net Name | Test Point
1 | I2C4_SDA | R33.2 |  | I2C4_SCL | R32.2 |  | RGB Deserializer | 0 | 1490ns
2 | I2C4_SDA | R33.2 |  | I2C4_SCL | R32.2 |  | FPGA | 0 | 1.59us
3 | I2C4_SDA | R33.2 |  | I2C4_SCL | R32.2 |  | A230 | 200ns for In / 3ns for Out | 1.48us
4 | I2C4_SDA | R33.2 |  | I2C4_SCL | R32.2 |  | ALS | 0 | 1.26us
| Voltage Level while accessing RGB Deserializer, when Pullup is 428E | [7 empty] | Voltage Level while accessing RGB Deserializer, when Pull up 10K
I2C4_SCL, when Pull up is 10K
| Clock | [8 empty] | Clock Ton | Clock Toff
| RGB Deserializer - Setup time | [7 empty] | RGB Deserializer – Hold time
| FPGA - Setup time | [7 empty] | FPGA – Hold time
| A230 - Setup time | [7 empty] | A230 – Hold time
| ALS - Setup time | [7 empty] | ALS – Hold time

## Video - Sensor to ISP
Clocks
S.No | Source |  | Expected |  |  |  |  | Measured
| Net Name | Test Point | Frequency in MHz | TON (Min) in nS | TOFF (Min) in nS | Rise time max | Fall time max | Frequency in MHz | TON (Min) in nS | TOFF (Min) in nS
1 | SENS_PCLK | R1121.1 | 74.25MHz | 4.713ns | 4.713ns | 1ns | 1ns | 74.07 | 6.72 | 6.72
Setup time
S.No | Signal1 | Test Point | with respect to | Signal2 | Test Point | GW3200 | Measured
| Net Name | Test Point |  | Net Name | Test Point
4 | SENS_FV | R1120 |  | SENS_PCLK | R1121.1 | 1.05ns | 10.9ns
3 | SENS_LV | R1119.1 |  | SENS_PCLK | R1121.1 | 1.05ns | 2.6ns
2 | SENS_D2 | R1111.1 |  | SENS_PCLK | R1121.1 | 1.05ns | 2.6ns
1 | SENS_D4 | R1113.1 |  | SENS_PCLK | R1121.1 | 1.05ns | 3ns
Hold time
S.No | Signal1 | Test Point | with respect to | Signal2 | Test Point | GW3200 | Measured
| Net Name | Test Point |  | Net Name | Test Point
4 | SENS_FV | R1120 |  | SENS_PCLK | R1121.1 | 0.25ns | 9.9ns
3 | SENS_LV | R1119.1 |  | SENS_PCLK | R1121.1 | 0.25ns | 10.2ns
2 | SENS_D2 | R1111.1 |  | SENS_PCLK | R1121.1 | 0.25ns | 9.8ns
1 | SENS_D4 | R1113.1 |  | SENS_PCLK | R1121.1 | 0.25ns | 9.7ns
| SENS_PCLK | [6 empty] | SENS_PCLK ON TIME |  |  | SENS_PCLK OFF TIME
| SENS_FV - Setup Time | [6 empty] | SENS_FV – Hold Time
| SENS_LV - Setup Time | [6 empty] | SENS_LV -Hold Time
| SENS_D2 - Setup Time | [6 empty] | SENS_D2 -Hold Time
| SENS_D4 - Setup Time | [6 empty] | SENS_D4 -Hold Time

## Video - ISP to Serializer
Clocks
S.No | Source |  | Expected |  |  |  |  | Measured
| Net Name | Test Point | Frequency in MHz | TON (Min) in nS | TOFF (Min) in nS | Rise time max | Fall time max | Frequency in MHz | TON (Min) in nS | TOFF (Min) in nS | Rise time max | Fall time max
1 | ISP_PCLK | R214.1 | 13.5MHz | 29.6ns | 29.6ns | 2.4ns | 2.4ns | 13.5MHz | 36.8ns | 37.2ns | 1.8ns | 1.6ns
Setup time
S.No | Signal1 | Test Point | with respect to | Signal2 | Test Point | RGB Serializer | Measured
| Net Name | Test Point |  | Net Name | Test Point
1 | ISP_DEN | R1136.1 |  | ISP_PCLK | R214.1 | 2ns | 34.8ns
2 | ISP_HS | R211.1 |  | ISP_PCLK | R214.1 | 2ns | 35.2ns
3 | ISP_VS | R212.1 |  | ISP_PCLK | R214.1 | 2ns | 34.8ns
4 | ISP_B7 | R199.1 |  | ISP_PCLK | R214.1 | 2ns | 35.2ns
5 | ISP_R6 | R209.1 |  | ISP_PCLK | R214.1 | 2ns | 36.4ns
Hold time
S.No | Signal1 | Test Point | with respect to | Signal2 | Test Point | RGB Serializer | Measured
| Net Name | Test Point |  | Net Name | Test Point
1 | ISP_DEN | R1136.1 |  | ISP_PCLK | R214.1 | 2ns | 39.2ns
2 | ISP_HS | R211.1 |  | ISP_PCLK | R214.1 | 2ns | 39.2ns
3 | ISP_VS | R212.1 |  | ISP_PCLK | R214.1 | 2ns | 40ns
4 | ISP_B7 | R199.1 |  | ISP_PCLK | R214.1 | 2ns | 39.2ns
5 | ISP_R6 | R209.1 |  | ISP_PCLK | R214.1 | 2ns | 36.4ns
| ISP_PCLK | [6 empty] | ISP_PCLK ON time |  |  |  |  | ISP_PCLK OFF time
| ISP_DEN – Setup Time | [7 empty] | ISP_DEN – Hold Time
| ISP_HS – Setup Time | [7 empty] | ISP_HS – Hold Time
| ISP_VS – Setup Time | [7 empty] | ISP_VS – Hold Time
| ISP_B7 – Setup Time | [7 empty] | ISP_B7 – Hold Time
| ISP_R6 – Setup Time | [7 empty] | ISP_R6 – Hold Time

## Video – Serializer to Deseriali
Si No | Signal | wrt |  | Voltage Level
1 | REAR_VID_P |  | GND | 200mV
2 | REAR_VID_N |  | GND | 230mV

## Video – Deserializer to FPGA
Clocks
S.No | Source |  | Expected |  |  | Measured
| Net Name | Test Point | Frequency in MHz | TON (Min) in nS | TOFF (Min) in nS | Frequency in MHz | TON (Min) in nS | TOFF (Min) in nS
1 | ISP_PCLK | R29.2 |  |  |  | 13.5MHz | 37.6ns | 36.4ns
Setup time
S.No | Signal1 | Test Point | with respect to | Signal2 | Test Point | Measured
| Net Name | Test Point |  | Net Name | Test Point
1 | ISP_DE | R33.1 |  | ISP_PCLK | R29.2 | 39.2ns
2 | ISP_HS | R30.1 |  | ISP_PCLK | R29.2 | 39.2ns
3 | ISP_VS | R31.1 |  | ISP_PCLK | R29.2 | 38.8ns
4 | ISP_B6 | R8.1 |  | ISP_PCLK | R29.2 | 39.6ns
5 | ISP_R2 | R23.1 |  | ISP_PCLK | R29.2 | 38ns
Hold time
S.No | Signal1 | Test Point | with respect to | Signal2 | Test Point | Measured
| Net Name | Test Point |  | Net Name | Test Point
1 | ISP_DE | R33.1 |  | ISP_PCLK | R29.2 | 37.2ns
2 | ISP_HS | R30.1 |  | ISP_PCLK | R29.2 | 36.4ns
3 | ISP_VS | R31.1 |  | ISP_PCLK | R29.2 | 37.2ns
4 | ISP_B6 | R8.1 |  | ISP_PCLK | R29.2 | 35.6ns
5 | ISP_R2 | R23.1 |  | ISP_PCLK | R29.2 | 36.8ns
| ISP_PCLK | [7 empty] | ISP_PCLK TON | ISP_PCLK TOFF
| ISP_DE Setup time | [7 empty] | ISP_DE Hold time
| ISP_HS Setup time | [7 empty] | ISP_HS Hold time
| ISP_VS Setup time | [7 empty] | ISP_VS Hold time
| ISP_B6 Setup time | [7 empty] | ISP_B6 Hold time
| ISP_B2 Setup time | [7 empty] | ISP_B2 Hold time

## Video – FPGA to A230
Clocks
S.No | Source |  | Expected |  |  | Measured
| Net Name | Test Point | Frequency Max in MHz | TON (Min) in nS | TOFF (Min) in nS | Frequency in MHz | TON (Min) in nS | TOFF (Min) in nS
1 | DISPC_PCLK | TP33 | 40MHz | - | - | 13.5MHz | 36.8ns | 37.2ns
Setup time
S.No | Signal1 | Test Point | with respect to | Signal2 | Test Point | A230 | Measured
| Net Name | Test Point |  | Net Name | Test Point
1 | DISPC_DE | Via |  | DISPC_PCLK | TP33 | 5ns | 34.4ns
2 | DISPC_HS | Via |  | DISPC_PCLK | TP33 | 5ns | 35ns
3 | DISPC_VS | Via |  | DISPC_PCLK | TP33 | 5ns | 35.2ns
4 | DISPC_R7 | Via |  | DISPC_PCLK | TP33 | 5ns | 34.4ns
5 | DISPC_R5 | Via |  | DISPC_PCLK | TP33 | 5ns | 34.2ns
Hold time
S.No | Signal1 | Test Point | with respect to | Signal2 | Test Point | A230 | Measured
| Net Name | Test Point |  | Net Name | Test Point
1 | DISPC_DE | Via |  | DISPC_PCLK | TP33 | 10ns | 40.2ns
2 | DISPC_HS | Via |  | DISPC_PCLK | TP33 | 10ns | 39ns
3 | DISPC_VS | Via |  | DISPC_PCLK | TP33 | 10ns | 39.4ns
4 | DISPC_R2 | Via |  | DISPC_PCLK | TP33 | 10ns | 39.4ns
5 | DISPC_B6 | Via |  | DISPC_PCLK | TP33 | 10ns | 40ns
| DISPC_PCLK | [6 empty] | DISPC_PCLK TON | DISPC_PCLK TOFF
| Setup time – DISPC_DE | [6 empty] | Hold time – DISPC_DE
| Setup time – DISPC_HS | [6 empty] | Hold time – DISPC_HS
| Setup time – DISPC_VS | [6 empty] | Hold time – DISPC_VS

## SPI – ISP to Flash
Clocks
S.No | Source |  | Expected |  |  | Measured
| Net Name | Test Point | Max Frequency in Khz | TON (Min) | TOFF (Min) | Frequency | TON (Min) in ns | TOFF (Min) in ns
1 | SPIF_SCK(ISP_SPI_CLK) | TP178 |  | 77ns | 77ns | 6.25MHz | 80 | 80
Setup time
S.No | Signal1 | Test Point | with respect to | Signal2 | Test Point | ISP | Flash | Measured
| Net Name | Test Point |  | Net Name | Test Point
1 | SPIF_CS# (ISP_SPI_CS#) | TP179 |  | SPIF_SCK | TP178 | Min 15ns | Min 5ns | 92ns
3 | SPIF_DOUT (ISP_SPI_DIN) | TP181 |  | SPIF_SCK | TP178 | 38ns | - | 74ns
2 | SPIF_DIN (ISP_SPI_DOUT) | TP180 |  | SPIF_SCK | TP178 | - | 1.5ns | 80ns
Hold time
S.No | Signal1 | Test Point | with respect to | Signal2 | Test Point | ISP | Flash | Measured
| Net Name | Test Point |  | Net Name | Test Point
1 | SPIF_CS# (ISP_SPI_CS#) | TP179 |  | SPIF_SCK | TP178 | 6ns | 5ns | 8ns
3 | SPIF_DOUT (ISP_SPI_DIN) | TP181 |  | SPIF_SCK | TP178 | 24ns | - | 84ns
2 | SPIF_DIN (ISP_SPI_DOUT) | TP180 |  | SPIF_SCK | TP178 | - | 4ns | 80ns
| SPIF_SCK(ISP_SPI_CLK) | [6 empty] | SPIF_SCK(ISP_SPI_CLK) TON | SPIF_SCK(ISP_SPI_CLK) TOFF
SPIF_SCK
| SPIF_CS# (ISP_SPI_CS#) - Setup time | [6 empty] | SPIF_CS# (ISP_SPI_CS#) - Hold time
| SPIF_DOUT (ISP_SPI_DIN) - Setup time | [6 empty] | SPIF_DOUT (ISP_SPI_DIN) - Hold time
| SPIF_DIN (ISP_SPI_DOUT) - Setup time | [6 empty] | SPIF_DIN (ISP_SPI_DOUT) - Hold time

## SPI – OMAP to Flash
Clocks
S.No | Source |  | Expected |  |  | Measured
| Net Name | Test Point | Max Frequency in Khz | TON (Min) | TOFF (Min) | Frequency | TON (Min) | TOFF (Min)
1 | SPIF_SCK(OMAP_SPI_CLK) | TP178 |  | 83.5ns | 83.5ns | 5.999MHz | 83ns | 84ns
Setup time
S.No | Signal1 | Test Point | with respect to | Signal2 | Test Point | ISP | Flash | Measured
| Net Name | Test Point |  | Net Name | Test Point
1 | SPIF_CS# (OMAP_SPI_CS#) | TP179 |  | SPIF_SCK | TP178 | - | Min 5ns | 670ns
2 | SPIF_DIN (OMAP_SPI_DOUT) | TP180 |  | SPIF_SCK | TP178 | - | Min 1.5ns | 84ns
3 | SPIF_DOUT (OMAP_SPI_DIN) | TP181 |  | SPIF_SCK | TP178 | Min 2.27ns | - | 78ns
Hold time
S.No | Signal1 | Test Point | with respect to | Signal2 | Test Point | ISP | Flash | Measured
| Net Name | Test Point |  | Net Name | Test Point
1 | SPIF_CS# (OMAP_SPI_CS#) | TP179 |  | SPIF_SCK | TP178 | - | Min 5ns | 980ns
2 | SPIF_DIN (OMAP_SPI_DOUT) | TP180 |  | SPIF_SCK | TP178 | - | Min 4ns | 83ns
3 | SPIF_DOUT (OMAP_SPI_DIN) | TP181 |  | SPIF_SCK | TP178 | Min 2.67ns | - | 87ns
| SPIF_SCK(OMAP_SPI_CLK) Clock | [6 empty] | SPIF_SCK(OMAP_SPI_CLK) TON | SPIF_SCK(OMAP_SPI_CLK) TOFF
| SPIF_CS# (OMAP_SPI_CS#) Setup time | [6 empty] | SPIF_CS# (OMAP_SPI_CS#) Hold time
| SPIF_DOUT (OMAP_SPI_DIN) Setup time | [6 empty] | SPIF_DOUT (OMAP_SPI_DIN) Hold time
| SPIF_DIN (OMAP_SPI_DOUT) Setup time | [6 empty] | SPIF_DIN (OMAP_SPI_DOUT) Hold time

## RFBI – OMAP to Serializer
S.No | Source |  | Expected | Measured
| Net Name | Test Point
1 | RFBI_WR# Low Period |  | 116ns | 116ns
S.No | Signal1 | Test Point | with respect to | Signal2 | Test Point | Expected | Measured
| Net Name | Test Point |  | Net Name | Test Point
1 | RFBI_CS# Low |  |  | RFBI_AD Low |  | 3ns | 3ns
2 | RFBI_AD Low |  |  | RFBI_WR# Low |  |  | 12ns
3 | RFBI_D0 |  |  | RFBI_WR# |  | 124ns | 124ns
S.No | Signal1 | Test Point | with respect to | Signal2 | Test Point | Expected
| Net Name | Test Point |  | Net Name | Test Point
1 | RFBI_CS# High |  |  | RFBI_AD Low |  |  | 138ns
2 | RFBI_AD Low |  |  | RFBI_WR# High |  |  | 126ns
3 | RFBI_D0 |  |  | RFBI_WR# |  | 248ns | 254ns
RFBI_WR# Low Period
RFBI_CS# wrt RFBI_AD
RFBI_CS# wrt RFBI_AD
RFBI_D0 wrt RFBI_WR#

## RFBI – Serializer to Deserializ
CLOCK
Si No | Signal | wrt | Reference | Peak-Peak
1 | RFBI_CP |  | GND | 180mV
2 | RFBI_CN |  | GND | 256mV
3 | RFBI_CP |  | RFBI_CN | 400mV
DATA
Si No | Signal | wrt | Reference | Peak-Peak
1 | RFBI_DP |  | GND | 200mV
2 | RFBI_DN |  | GND | 220mV
3 | RFBI_DP |  | RFBI_DN | 450mV
RFBI DIFF CLOCK
RFBI DIFF DATA

## RFBI – Deserializer – A230
S.No | Source |  | Expected min | Measured
| Net Name | Test Point
1 | RFBI_WR# Low Period |  | 116ns | 118ns
S.No | Signal1 | Test Point | with respect to | Signal2 | Test Point | Expected | Measured
| Net Name | Test Point |  | Net Name | Test Point
1 | RFBI_AD Low |  |  | RFBI_WR# Low |  |  | 8ns
2 | RFBI_D0 |  |  | RFBI_WR# |  | 124ns | 124ns
S.No | Signal1 | Test Point | with respect to | Signal2 | Test Point | Expected
| Net Name | Test Point |  | Net Name | Test Point
1 | RFBI_AD Low |  |  | RFBI_WR# High |  |  | 125ns
2 | RFBI_D0 |  |  | RFBI_WR# |  | 248ns | 248ns
RFBI_WR# Low Period
RFBI_AD wrt RFBI_WR#
RFBI_D0 wrt RFBI_WR#

## ISP
ISP | ISP
Si no | Expected Power ON Sequence | Result
1 | VCC_1V1 to VCC_1V8 | OK
Min RESET release delay from Power ON
Si no | Signal | Expected | Result
1 | RESET#_ISP | 48ns | 5.1ms
VCC_1V1 to VCC_1V8
ISP_Reset# Release from Power On

## Image Sensor
IMAGE SENSOR
Power ON Sequence
Expected |  | Result
VCC_2V8 to VCC_1V8 |  | OK
Min RESET release delay from Power ON
Si no | Condition | Expected | Result
1 | Connected to only OMAP | 1ms | 7.36ms
2 | Connected to only ISP | 1ms | 527ms
3 | Connected to ISP & OMAP | 1ms | 529ms
Power Up Sequence
VAA_PIX (VCC_2V8) - VDD (VCC_1V8)
ISP_SENS_RESET#(when connected to OMAP & ISP)
ISP_SENS_RESET#(When connected to OMAP only)
ISP_SENS_RESET#(ISP_GPIOB0 from ISP)

## FPGA
FPGA
Expected Power ON Sequence |  | Result
VCC_1V2 to VCC_1V8 |  | OK
Si no | Timing | Result
1 | PWM Frequency | 200Hz
2 | Delay from ALS_INT# to FPGA_INT# | 15.2ns
VCC_1V2 to VCC_1V8
PWM Frequency
Delay from ALS_INT# to FPGA_INT#

## A230
A230 | ISP
Expected Power ON Sequence | Result
VCC_1V8 to VCC_4V | OK
Timing | Result
Power ON Reset Delay | 904us
DISPC_RFBI_TE Pulse Timing | 16.6ms
DISP_CLK0 | 220ns
DISP_CLK1 | 220ns
Delay from DISP_CLK0 to DISP_CLK1 | 120ns
VCC_1V8 to VCC_4V
Power ON Reset Delay
DISPC_RFBI_TE Pulse Timing
DISP_CLK0 |  | DISP_CLK1
Delay from DISP_CLK0 to DISP_CLK1

## MSP430
MSP430 | ISP
Timing | Result
MSP_RESET from Power On | 8.26s
BSL_TEST Pulse width | 13.6us
MSP_X1IN | 24.04MHz
MSP_X2IN | 32.768KHz
MSP_RESET from Power On
BSL_TEST
24MHz
32.768KHz

## Audio_Codec
Audio Codec | ISP
Si no | Expected Power ON Sequence | Result
1 | AVCC_1V8 to DCVDD_1V2 | OK
Min RESET release delay from Power ON
Si no | Signal | Expected | Result
1 | RESET#_ISP from DCVDD | 2ms | got the required delay after 1uF cap is added
AVCC_1V8 to DCVDD_1V2
RESET#_ISP from DCVDD

## Audio_SPI
Clocks
S.No | Source |  | Expected |  |  | Measured
| Net Name | Test Point | Max Frequency in MHz | TON (Min) | TOFF (Min) | Frequency | TON (Min) in ns | TOFF (Min) in ns
1 | SPI_CLK_AC | TP154 | 24MHz | 20.8ns | 20.8ns | 6MHz | 82ns | 82ns
Setup time
S.No | Signal1 | Test Point | with respect to | Signal2 | Test Point | OMAP | Audio CoDec | Measured
| Net Name | Test Point |  | Net Name | Test Point
1 | SPI_SS#_AC | R153.1 |  | SPI_CLK_AC | TP154 | - | 2.6ns | 5.63us
3 | SPI_MOSI_AC | TP155 |  | SPI_CLK_AC | TP154 | - | 1.5ns | 84ns
2 | SPI_MISO_AC | R1148.2 |  | SPI_CLK_AC | TP154 | 3.02ns | - | 76ns
Hold time
S.No | Signal1 | Test Point | with respect to | Signal2 | Test Point | OMAP | Audio CoDec | Measured
| Net Name | Test Point |  | Net Name | Test Point
1 | SPI_SS#_AC | R153.1 |  | SPI_CLK_AC | TP154 | - | 0 | 1.55us
3 | SPI_MOSI_AC | TP155 |  | SPI_CLK_AC | TP154 | - | 1.7ns | 80ns
2 | SPI_MISO_AC | R1148.2 |  | SPI_CLK_AC | TP154 | 2.76ns | - | 88ns
| SPI_CLK_AC | [6 empty] | SPI_CLK_AC ON Time | SPI_CLK_AC Off Time
| SPI_SS#_AC Setup Time | [6 empty] | SPI_SS#_AC Hold Time
| SPI_MOSI_AC Setup Time | [6 empty] | SPI_MOSI_AC Hold Time
| SPI_MISO_AC Setup Time | [6 empty] | SPI_MISO_AC Hold Time

## VOICE_MIC
Clocks
S.No | Source |  | Expected |  |  | Measured
| Net Name | Test Point | Max Frequency in MHz | TON (Min) | TOFF (Min) | Frequency | TON (Min) in ns | TOFF (Min) in ns
1 | V_MIC_CLK | J1.26 | 3.072MHz | 162.7ns | 162.7ns | 3.07MHz | 162ns | 162ns
Setup time
S.No | Signal1 | Test Point | with respect to | Signal2 | Test Point | Audio CoDec | Measured
| Net Name | Test Point |  | Net Name | Test Point
1 | V_MIC_DATA | J1.25 |  | V_MIC_CLK | J1.26 | 15ns | 96ns
Hold time
S.No | Signal1 | Test Point | with respect to | Signal2 | Test Point | Audio CoDec | Measured
| Net Name | Test Point |  | Net Name | Test Point
1 | V_MIC_DATA | J1.25 |  | V_MIC_CLK | J1.26 | 0 | 232ns
| VOICE_MIC_CLK | [5 empty] | VOICE_MIC_CLK TON |  | VOICE_MIC_CLK Toff
| VOICE_MIC_DATA Setup | [5 empty] | VOICE_MIC_DATA Hold

## ANC_MIC
Clocks
S.No | Source |  | Expected |  |  | Measured
| Net Name | Test Point | Max Frequency in MHz | TON (Min) | TOFF (Min) | Frequency | TON (Min) in ns | TOFF (Min) in ns
1 | ANC_MIC_CLK | AB_J1.3 | 3.072MHz
Setup time
S.No | Signal1 | Test Point | with respect to | Signal2 | Test Point | Audio CoDec | Measured
| Net Name | Test Point |  | Net Name | Test Point
1 | ANC_MIC_DATA(Left CH) | AB_J1.2 |  | ANC_MIC_CLK | AB_J1.3 | 15ns | 104ns
2 | ANC_MIC_DATA(Right CH) | AB_J1.2 |  | ANC_MIC_CLK | AB_J1.3 | 15ns | 100ns
Hold time
S.No | Signal1 | Test Point | with respect to | Signal2 | Test Point | Audio CoDec | Measured
| Net Name | Test Point |  | Net Name | Test Point
1 | ANC_MIC_DATA(Left CH) | AB_J1.2 |  | ANC_MIC_CLK | AB_J1.3 | 0ns | 68ns
2 | ANC_MIC_DATA(Right CH) | AB_J1.2 |  | ANC_MIC_CLK | AB_J1.3 | 0ns | 72ns
| ANC_MIC_CLK |  |  |  |  | ANC_MIC_CLK TON |  |  | ANC_MIC_CLK Toff
| ANC_MIC_DATA(Left CH) Setup |  |  |  |  | ANC_MIC_DATA(Left CH) Hold
| ANC_MIC_DATA(Right CH) Setup |  |  |  |  | ANC_MIC_DATA(Right CH) Hold

## AIF1
Clocks
S.No | Source |  | Expected |  |  | Measured
| Net Name | Test Point | Max Frequency in MHz | TON | TOFF | Frequency | TON (Min) in ns | TOFF (Min) in ns
1 | AIF1_MCBSP2_BCLK | R154.1 | 1.536MHz | 325ns | 325ns | 1.536MHz | 328ns | 324ns
2 | AIF1_MCBSP2_LRCLK | R155.1 | 48.076KHz | 10.4us | 10.4us | 48.076KHz | 10.4us | 10.4us
Setup time
S.No | Signal1 | Test Point | with respect to | Signal2 | Test Point | OMAP | Audio CoDec | Measured
| Net Name | Test Point |  | Net Name | Test Point
1 | AIF1_MCBSP2_RX | R1.1 |  | AIF1_MCBSP2_BCLK | R154.1 | - | 9.2ns | 312ns
2 | AIF1_MCBSP2_TX | R156.1 |  | AIF1_MCBSP2_BCLK | R154.1 | 30.4ns | - | 320ns
Hold time
S.No | Signal1 | Test Point | with respect to | Signal2 | Test Point | OMAP | Audio CoDec | Measured
| Net Name | Test Point |  | Net Name | Test Point
1 | AIF1_MCBSP2_RX | R1.1 |  | AIF1_MCBSP2_BCLK | R154.1 | - | 0 | 336ns
2 | AIF1_MCBSP2_TX | R156.1 |  | AIF1_MCBSP2_BCLK | R154.1 | 30.4ns | - | 320ns
| AIF1_MCBSP2_BCLK | [5 empty] | AIF1_MCBSP2_BCLK ON Time |  | AIF1_MCBSP2_BCLK Off Time
| AIF1_MCBSP2_LRCLK | [5 empty] | AIF1_MCBSP2_LRCLK ON Time |  | AIF1_MCBSP2_LRCLK Off Time
| AIF1_MCBSP2_RX Setup Time | [5 empty] | AIF1_MCBSP2_RX Hold Time
| AIF1_MCBSP2_TX Setup Time | [6 empty] | AIF1_MCBSP2_TX Hold Time

## AIF2
Clocks
S.No | Source |  | Expected |  |  | Measured
| Net Name | Test Point | Max Frequency in MHz | TON (Min) | TOFF (Min) | Frequency | TON (Min) in ns | TOFF (Min) in ns
1 | AIF2_PCM_BCLK | R157.1 | 1.536MHz | 325ns | 325ns | 1.536MHz | 324ns | 324ns
2 | AIF2_PCM_LRCLK | R158.1 | 48.076KHz | 10.4us | 10.4us | 48.076KHz | 10.4us | 10.4us
Setup time
S.No | Signal1 | Test Point | with respect to | Signal2 | Test Point | OMAP | Audio CoDec | Measured
| Net Name | Test Point |  | Net Name | Test Point
1 | AIF2_PCM_RX | R10.1 |  | AIF2_PCM_BCLK | R157.1 | - | 9.2ns | 316ns
2 | AIF2_PCM_TX | R160.1 |  | AIF2_PCM_BCLK | R157.1 | 30.4ns | - | 320ns
Hold time
S.No | Signal1 | Test Point | with respect to | Signal2 | Test Point | OMAP | Audio CoDec | Measured
| Net Name | Test Point |  | Net Name | Test Point
1 | AIF2_PCM_RX | R10.1 |  | AIF2_PCM_BCLK | R157.1 | - | 0 | 340ns
2 | AIF2_PCM_TX | R160.1 |  | AIF2_PCM_BCLK | R157.1 | 30.4ns | - | 320ns
| AIF2_PCM_BCLK | [5 empty] | AIF2_PCM_BCLK ON Time |  | AIF2_PCM_BCLK Off Time
| AIF2_PCM_LRCLK | [5 empty] | AIF2_PCM_LRCLK ON Time |  | AIF2_PCM_LRCLK Off Time
| AIF2_PCM_RX Setup Time | [5 empty] | AIF2_PCM_RX Hold Time
| AIF2_PCM_TX Setup Time | [6 empty] | AIF2_PCM_TX Hold Time

## WIFI-BT
WiFi-BT |  | ISP
Timing | Test Point | Result
Delay MSP_BT_EN from OMAP_BT_EN | R119.1 from R1130 | ok
OMAP_WLAN_NIRQ | R117.1 | ok
Delay MSP_BT_EN from OMAP_BT_EN
OMAP_WLAN_NIRQ

## WLAN_SDIO
WLAN SDIO
Clocks
S.No | Source |  | Expected |  |  | Measured
| Net Name | Test Point | Max Frequency in MHz | TON (Min) | TOFF (Min) | Frequency | TON (Min) | TOFF (Min)
1 | OMAP_WLAN_SDCLK | R3.2 | 48MHz | 10.4ns | 10.4ns | 48MHz | 10.6 | 10.6
Setup time
S.No | Signal1 | Test Point | with respect to | Signal2 | Test Point | OMAP | WLAN-BT | Measured
| Net Name | Test Point |  | Net Name | Test Point
1 | OMAP_WLAN_SDIO1 | R7.2 |  | OMAP_WLAN_SDCLK | R3.2 | 6.5ns | 3ns | 9.6ns
2 | OMAP_WLAN_SDIO3 | R11.2 |  | OMAP_WLAN_SDCLK | R3.2 | 6.5ns | 3ns | 9.8ns
Hold time
S.No | Signal1 | Test Point | with respect to | Signal2 | Test Point | OMAP | WLAN-BT | Measured
| Net Name | Test Point |  | Net Name | Test Point
1 | OMAP_WLAN_SDIO1 | R7.2 |  | OMAP_WLAN_SDCLK | R3.2 | 2ns | 2ns | 11.4ns
2 | OMAP_WLAN_SDIO3 | R11.2 |  | OMAP_WLAN_SDCLK | R3.2 | 2ns | 2ns | 11ns
| OMAP_WLAN_SDCLK |  |  |  | OMAP_WLAN_SDCLK ON TIME |  |  |  | OMAP_WLAN_SDCLK OFF TIME
| OMAP_WLAN_SDIO1 Setup time |  |  |  | OMAP_WLAN_SDIO1 Hold time
| OMAP_WLAN_SDIO3 Setup time |  |  |  | OMAP_WLAN_SDIO3 Hold time

## GPS
GPS | ISP
Timing | Result
VCC_3V3 to VIO_1V8 | ok
RESET#_GPS from VIO_1V8 | ok
GPS_ANT_ON from RESET#_GPS | ok
VCC_3V3 to VIO_1V8
RESET#_GPS from VIO_1V8
GPS_ANT_ON from RESET#_GPS